## Form responses 1
Timestamp | Email address | Surname and Name | Matricula number | 1) The absorption coefficient of a surface is 0.5+F/15. If the sound pressure of the incident wave was equal to 1+E/3 Pa, what is the sound pressure of the reflected wave? | 2) In the case of the previous exercise, compute the reduction of the SPL caused by the reflection of the sound wave over the surface having an absorption coefficient α = 0.5+F/15. | 3) A wall is characterized with a sound reduction index R = 40+F dB. The wall has a surface of 10+E m², and the receiving room as an equivalent absorption area A = 5+D/2 m². Compute the sound insulation D. | 4) Each train passing along a railway produces a SEL of 104+F dB(A) at the reference distance of 7.5m. Compute the Leq at a receiver located at 50+E m from the axis of the track, knowing that in one hour there are 10+D train passages and ignoring the background noise. | 5) Find the power level Lw of a sound source placed outdoors over a reflecting plane, knowing that an average SPL = 80+F dB(A) has been measured over a surrounding cubical surface having a side of 5 m. | 6) Find the power level Lw of a sound source placed outdoors over a reflecting plane, knowing that an average SPL = 80+F dB(A) has been measured at a distance of 5 m from its center.
2021-01-29 10:26 | alvaro.gomezcurto@studenti.unipr.it | Gómez Curto, Álvaro | 320733 | 0.7 Pa | 90.88 Db |  | 74.75 Db | 143 W | 128 W
2021-01-29 10:27 | reinhardt.rading@studenti.unipr.it | Rading Reinhardt | 301136 | 0.632 pa | 95 dB (A) | 42.26 dB | 76.36 dB(A) | 98.73 dB(A) | 96 dB(A)
2021-01-29 10:28 | hiba.rhmani@studenti.unipr.it | hiba rhmani | 325374 | 2.55 Pa |  | 39.82 dB |  | 95.7 dB | 118.97 dB

## Scores
N. | Timestamp | Email address | Surname and Name | Matricula number | A | B | C | D | E | F | 1) The absorption coefficient of a surface is 0.5+F/15. If the sound pressure of the incident wave was equal to 1+E/3 Pa, what is the sound pressure of the reflected wave? | OK v. | OK u. | Punti | 2) In the case of the previous exercise, compute the reduction of the SPL caused by the reflection of the sound wave over the surface having an absorption coefficient α = 0.5+F/15. | OK v. | OK u. | Punti | 3) A wall is characterized with a sound reduction index R = 40+F dB. The wall has a surface of 10+E m², and the receiving room as an equivalent absorption area A = 5+D/2 m². Compute the sound insulation D. | OK v. | OK u. | Punti | 4) Each train passing along a railway produces a SEL of 104+F dB(A) at the reference distance of 7.5m. Compute the Leq at a receiver located at 50+E m from the axis of the track, knowing that in one hour there are 10+D train passages and ignoring the background noise. | OK v. | OK u. | Punti | 5) Find the power level Lw of a sound source placed outdoors over a reflecting plane, knowing that an average SPL = 80+F dB(A) has been measured over a surrounding cubical surface having a side of 5 m. | OK v. | OK u. | Punti | 6) Find the power level Lw of a sound source placed outdoors over a reflecting plane, knowing that an average SPL = 80+F dB(A) has been measured at a distance of 5 m from its center. | OK v. | OK u. | Punti | TOTAL SCORE
1 | 2021-01-29 10:26 | alvaro.gomezcurto@studenti.unipr.it | Gómez Curto, Álvaro | 320733 | 3 | 2 | 0 | 7 | 3 | 3 | 0.7 Pa | 1.0954 | Pa | 0 | 90.88 Db | 94.7712 | dB | 0 | 0 | 41.1548 | dB | 0 | 74.75 Db | 75.2493 | dB | 5 | 143 W | 103.9691 | dB(A) | 0 | 128 W | 104.9794 | dB(A) | 0 | 5
2 | 2021-01-29 10:27 | reinhardt.rading@studenti.unipr.it | Rading Reinhardt | 301136 | 3 | 0 | 1 | 1 | 3 | 6 | 0.632 pa | 0.63246 | Pa | 5 | 95 dB (A) | 90 | dB | 0 | 42.26 dB | 42.2642 | dB | 5 | 76.36 dB(A) | 76.3588 | dB | 5 | 98.73 dB(A) | 106.9691 | dB(A) | 0 | 96 dB(A) | 107.9794 | dB(A) | 0 | 15
3 | 2021-01-29 10:28 | hiba.rhmani@studenti.unipr.it | hiba rhmani | 325374 | 3 | 2 | 5 | 3 | 7 | 4 | 2.55 Pa | 1.6102 | Pa | 0 | 0 | 98.1167 | dB | 0 | 39.82 dB | 39.8246 | dB | 5 | 0 | 74.7683 | dB | 0 | 95.7 dB | 104.9691 | dB(A) | 0 | 118.97 dB | 105.9794 | dB(A) | 0 | 5

## Solution
Applied Acoustics - Exam of 29/01/2021
Matricola
A | B | C | D | E | F
1 | 2 | 3 | 4 | 5 | 6
1) The absorption coefficient of a surface is 0.5+F/15. If the sound pressure of the incident wave was equal to 1+E/3 Pa, what is the sound pressure of the reflected wave?
Alfa = | 0.9 | r = | 0.1 | Pinc = | 2.6667 | Pa | Prif = Pinc *sqrt(r) = |  | 0.84327 | Pa
2) In the case of the previous exercise, compute the reduction of the SPL caused by the reflection of the sound wave over the surface having an absorption coefficient α = 0.5+F/15.
[6 empty] | Delta L = 10*log10(1-Alfa) = |  |  | -10 | dB
3) A wall is characterized with a sound reduction index R = 40+F dB. The wall has a surface of 10+E m², and the receiving room as an equivalent absorption area A = 5+D/2 m². Compute the sound insulation D.
R = | 46 | dB | S = | 15 | m2 | A = | 7 | m2 | D = R +10*log10(A/S) = |  | 42.6901 | dB
4) Each train passing along a railway produces a SEL of 104+F dB(A) at the reference distance of 7.5m. Compute the Leq at a receiver located at 50+E m from the axis of the track, knowing that in one hour there are 10+D train passages and ignoring the background noise.
SEL = | 110 | dB | d = | 55 | m | Ntrains/h = | 14 | tr/h | Leq = SEL +10*log10(N/3600) +10*log10(7.5/d) = |  |  |  | 77.2452 | dB(A)
5) Find the power level Lw of a sound source placed outdoors over a reflecting plane, knowing that an average SPL = 80+F dB(A) has been measured over a surrounding cubical surface having a side of 5 m.
SPL = | 86 | dB(A) | S = | 125 | m2 | Lw = SPL+10*log10(S) = |  |  | 106.9691 | dB(A)
6) Find the power level Lw of a sound source placed outdoors over a reflecting plane, knowing that an average SPL = 80+F dB(A) has been measured at a distance of 5 m from its center.
SPL = | 86 | dB(A) | r = | 5 | m | Lw = SPL+8+20*log10(r) = |  |  | 107.9794 | dB(A)