## Principale
Applied Acoustics del 21/04/2017
Matricola | 263499
Exercise 1 (tolerance +/- 0.5 dB)
Inside a standing wave tube an intensimetric measurement is performed, and the following values are found: Sound Pressure Level is equal to 80+F dB, Particle Velocity Level is equal to 80+E dB, and the phase shift between pressure and velocity is 70+D degrees. Compute the Sound Intensity Level, the Energy Density Level and the Reactivity Index (RI=Ld-Li)
SPL = | 89 | dB | p = 20E-6 * 10^(SPL/20) = |  |  | 0.56368 | Pa
PVL = | 89 | dB | v = 50E-9 * 10^(PVL/20) = |  |  | 0.0014092 | m/s
Phi = | 74 | ° | I = p * v * cos(phi) = |  |  | 0.00021895 | W/m2
- Sound Intensity Level Li = 10*log10(I/I0) = |  |  |  |  | 83.4034 | dB | (4 points)
- Energy Density Level Ld = 10*log10((10^(SPL/10)+10^(PVL/10)/2) = |  |  |  |  | 89 | dB | (3 points)
- Reactivity Index RI = Ld - Li = |  |  |  |  | 5.5966 | dB | (3 points)
Exercise 2 (tolerance +/- 0.5 dB)
An omnidirectional spherical point source, with a radius of 40+E mm, generates spherical waves in free field. The radial velocity of the surface of the sphere is 10+F mm/s, at a frequency of 159.2 Hz.
A pressure-velocity microphone probe is located at a distance of 1+D/10 m from the center of the sphere.
Determine the following values at the microphone.
|  |  |  | r = | 1.4 | m
|  |  |  | R = | 0.049 | m
|  |  |  | k = w/c = | 2.942 | m-1
|  |  |  | vmax = | 0.019 | m/s
|  |  |  | ¦v¦ = | 9.7641e-05 | m/s
[6 empty] | Zre = | 377.734 | rayls
[6 empty] | Zim = | 91.7094 | rayls
[6 empty] | phi = atan(Zim/Zre) = |  | 0.23818 | rad
[6 empty] | ¦Z¦ = sqrt(Zre^2+Zim^2) = |  | 388.7076 | rayls
[6 empty] | ¦p¦ = ¦v¦ *¦Z¦ = | 0.037954 | Pa
- Sound Pressure Level = 20*log10(p/p0) = |  |  |  | 65.5645 | dB | (4 points)
- Particle Velocity Level = 20*log10(v/v0) = |  |  |  | 65.8132 | dB | (3 points)
- Sound Intensity Level =10*log10((p*v*cos(phi))/I0) = |  |  |  | 65.5645 | dB | (3 points)
Exercise 3 (tolerance +/- 100 Hz)
A pure tone at the frequency of 28+F kHz is sampled employing an analog-to-digital converter NOT equipped with a proper anti-aliasing filter, and operating at a sampling frequency of 48 kHz.
Draw the spectrum of the digitally-sampled waveform obtained with an FFT of 8192 points and Rectangular window, specify the frequency of the peak and the Nyquist frequency.
f = | 37 | kHz
fNyquist = | 24 | kHz
- Peak frequency | 11000 | Hz | (4 points)
- Nyquist frequency | 24000 | Hz | (3 points)
SPL (dB)
[6 empty] | Chart | (3 points)
|  |  |  | fNyquist |  | f (kHz)

## Calcoli
Matricola | 263499
A | 2
B | 6
C | 3 | EF = | 99
D | 4
E | 9
F | 9