## Applied Acoustics
Applied Acoustics del 23/06/2017
[7 empty] | Matricola | 222022
Matricola | 222022 | [5 empty] | A | 2
[7 empty] | B | 2
Exercise 1 (tolerance +/- 5%) | [6 empty] | C | 2
A point source is inside an anechoic room. It is surrounded by 10 microphones located on the surface of a sphere, having a radius r of 1+F/10 m. The average SPL measured by the microphones is 90+E dB. Compute the Sound Power Level, and the average values of sound pressure (in Pa) and of Sound Intensity Level which would be measured over a spherical surface having a radius double of the radius r where the microphones are located. | [6 empty] | D | 0
r = | 1.2 | m | SPL = | 92 | dB |  | E | 2
Lw = | 104.5757 | dB |  | (4 points) |  |  | F | 2
p at 2r = | 0.39905 | Pa |  | (4 points)
SIL at 2r = | 86 | dB |  | (4 points)
Exercise 2 (tolerance +/- 0.5 dB)
An omnidirectional point source, radiating wide-band incoherent noise, is located outdoors, above an absorbing ground (a=0.3+F/30), at an height of 1+B/10 m. The Sound Power Level Lw is equal to 100+D dB. A microphone is located at an horizontal distance of 10+F m, at the same height of the source.
Determine the values of the direct, reflected and total SPL at the microphone.
Alfa = | 0.36667 |  | Lw = | 100 | dB
h = | 1.2 | m | d = | 12 | m
|  |  | r = SQRT (d^2+(2h)^2) = |  | 12.2376 | m
- Direct SPL |  | 67.4164 |  | dB |  | (4 points)
- Reflected SPL |  | 65.2624 |  | dB |  | (4 points)
- Total SPL |  | 69.4819 |  | dB |  | (4 points)
Exercise 3 (tolerance +/- 0.5 dB)
Compute the total wide-band sound pressure level (SPL) in dB, and the total SPL with “A” weighting in dB(A) of the following octave-band SPL spectrum.
freq. (Hz) | 125 | 250 | 500 | 1000 | 2000 | 4000
Lp (dB) | 84+F | 80+E | 75+D | 70+C | 70+B | 70+A
Lp (dB) | 86 | 82 | 75 | 72 | 72 | 72
A-weig | -16.1 | -8.6 | -3.2 | 0 | 1.2 | 1
Lp,A (dB) | 69.9 | 73.4 | 71.8 | 72 | 73.2 | 73
- Total sound pressure level |  |  | 88.033 | dB |  | (5 points)
- Total A-weighted SPL |  |  | 80.1486 | dB(A) |  | (5 points)