## Acustica ed Illuminotecnica
Applied Acoustics del 23/06/2017
Matricola | 222022 | [6 empty] | Matricola | 222022
[8 empty] | A | 2
Exercise 1 (tolerance +/- 0.05, 0.5 dB) | [7 empty] | B | 2
A plane wave impinges orthogonally against a planar surface, having an impedance which is 2+F/10 times the air impedance. Compute the apparent sound absorption coefficient a of the surface and the reflection loss in dB (attenuation of the reflected wave compared to the incident wave). | [7 empty] | C | 2
Z' = | 2.2 | [6 empty] | D | 0
[8 empty] | E | 2
Absorption Coefficient a = |  | 0.85938 | = 1-((Z-1)/(Z+1))^2 |  | (5 points) |  |  | F | 2
Reflected Sound SPL reduction |  | 0.65817 | dB |  | (5 points)
Exercise 2 (tolerance +/- 0.5 dB)
An omnidirectional point source, radiating incoherent noise, is located inside a room, having dimension of m (6+F)x(4+E)x(2+D/2) and with an average value of the absorption coefficient α=0.3+F/50. The Sound Power Level Lw is equal to 100+D dB.
A microphone is located at a distance of 3+E/2 m.
Determine the following values of the SPL at the microphone.
Direct Sound SPL |  | 76.9667 | dB | = Lw +10*log10(1/(4*pi*r^2)) |  | (5 points) | 76.9667
Reverberant Sound SPL |  | 88.8874 | dB | = Lw +10*LOG10(4/A) |  | (5 points)
Total SPL |  | 89.1578 | dB | = 10*log10(10^(Ld/10)+10^(Lr/10)) |  | (5 points)
Exercise 3 (tolerance +/- 0.5 dB)
A sound source radiates a dominant pure tone at a frequency of 120 Hz. For attenuating it, a secondary source is used for Active Noise Cancellation. At the listening point, the first source produces an SPL of 80+F dB, and the secondary source produces 2 dB less. The secondary source is perfectly phase reversed with respect to the first source. Compute the value of SPL when also the secondary source is active.
Total SPL |  | 68.2635 | dB | = 20*log10(10^(Lp/20)-10^(Ls/20)) |  | (5 points)