## Form Responses 1
Applied Acoustics - in class test of 21/11/2014
N. | Timestamp | Username | Surname and Name | Matricula | Presence | A | B | C | D | E | F | Online Score | 1) The traffic along a road, measured during the day period (06-22), is of 10000+EF*100 cars, 1000+DE*100 motorbikes, and 2000+DE*100 trucks. Compute Leq,day knowing that the SEL of these three types of vehicles are respectively equal to 80+F, 90+E and 100+C dB(A). | Correct Answer | Score | 2) In the case of previous exercise, recompute the value of Leq when the distance from the road axis is equal to 50+F m, instead of 7.5m. | Correct Answer | Score | 3) In the case of previous exercise, compute the value of Lep for a worker which stays in that position for 2+E hours. | Correct Answer | Score | 4) A reverberant room has a volume of 200+EF m³. The initial reverberation time is 6+F/2 s, and reduces to 2+E/5 s when a sample of absorbing material is inserted, having a surface of 10+D/2 m². Compute the sound absorption coefficent α of the sample according to ISO 354. | Correct Answer | Score | 5) In the case of previous exercise, compute the SPL reduction caused by inserting the sample inside the reverberant room. | Correct Answer | Score | 6) In a standing wave tube, the maximum SPL is 90+F dB and the minimum SPL is 80+E dB. Compute the sound absorption coefficent α of the sample according to ISO 10534. | Correct Answer | Score | 7) In a standing wave tube, the Energy Density Level is 90+F/2 dB and the Sound Intensity Level is 85+E/2 dB. Compute the sound absorption coefficent α of the sample with the Sound Intensity method. | Correct Answer | Score | 8) An EN-1793-5 measurement is performed at 0° incidence angle with dsm=1+F/20 m and dm=0.2+E/100 m. The incident sound impulse has an SPL=90+F dB, the reflected sound impulse has an SPL=85+E/2 dB. Compute the sound absorption coefficent α of the barrier. | Correct Answer | Score | 9) A linear sound source produces a free field SPL = 60+E dB(A) . A noise barrier with DLri=1+F/3 dB(A) is placed just behind the microphone. Recompute the new value of SPL taking into account the barrier's reflection. | Correct Answer | Score | 10) Repeat the computation of previous exercise (new SPL including barrier reflection) in the case the microphone is at a distance of 10+F m from the line source and the barrier is 4+D/3 m behind the microphone. | Correct Answer | Score | Total Score | Max Score = | 11 | of | 12
1 | 2014-11-28 18:43 | angelica.meli@studenti.unipr.it | Meli Angelica | 239617 | 1 | 2 | 3 | 9 | 6 | 1 | 7 | 2 | 100.6 dB(A) | 100.5794 | 1 | 91.8 dB(A) | 91.7713 | 1 | 87.5 dB(A) | 87.5116 | 1 | 0.933 | 0.93285 | 1 | 6.35 dB | 6.353 | 1 | 0.4646 | 0.47236 | 1 | 0.27 | 0.27361 | 1 | 0.91 | 0.8783 | 1 | 62.7 dB(A) | 62.6559 | 1 |  | 62.0452 | 0 | 11
2 | 2014-11-28 18:50 | luca.cattani1@studenti.unipr.it | CATTANI LUCA | 105709 | 1 | 1 | 0 | 5 | 7 | 0 | 9 | 2 | 97.2 dB(A) | 97.1852 | 1 | 88.2 dB(A) | 88.2273 | 1 | 82.2 dB(A) | 82.2067 | 1 | 1.003 | 1.0026 | 1 | 7.2 dB | 7.2016 | 1 | 0.363 | 0.36282 | 1 | 0.198 | 0.20177 | 1 | 0.949 | 0.9352 | 1 | 61.5 dB(A) | 61.4554 | 1 |  | 60.9302 | 0 | 11
3 | 2014-11-28 18:49 | daniele.farina1@studenti.unipr.it | Farina Daniele | 256146 | 1 | 2 | 5 | 6 | 1 | 4 | 6 | 2 | 94.1 dB(A) | 94.0748 | 1 | 85.3 dB(A) | 85.3435 | 1 | 84.1 dB(A) | 84.0941 | 1 | 0.9223 | 0.92227 | 1 | 5.1 dB | 5.0708 | 1 | 0.6418 | 0.64182 | 1 | 0.3952 | 0.40152 | 1 | 0.827 | 0.76398 | 1 | 65.8 dB(A) | 65.7643 | 1 |  | 65.2225 | 0 | 11
4 | 2014-11-28 18:53 | marco.derosa@studenti.unipr.it | De Rosa Marco | 239167 | 1 | 2 | 3 | 9 | 1 | 6 | 7 | 2 | 97.2 dB(A) | 97.2342 | 1 | 88.4 dB(A) | 88.4261 | 1 | 88.4 dB(A) | 88.4261 | 1 | 0.843 | 0.84316 | 1 | 4.7 dB | 4.7257 | 1 | 0.686 | 0.68611 | 1 | 0.432 | 0.43974 | 1 | 0.825 | 0.75845 | 1 | 67.7 dB(A) | 67.6559 | 1 |  | 67.1642 | 0 | 11
5 | 2014-11-28 18:41 | carolina.diblasi@studenti.unipr.it | Diblasi Carolina | 231703 | 1 | 2 | 3 | 1 | 7 | 0 | 3 | 2 | 93.3 dB(A) | 93.3075 | 1 | 84.8 dB(A) | 84.8153 | 1 | 78.8 dB(A) | 78.7947 | 1 | 0.8821 | 0.88217 | 1 | 5.7 dB | 5.7403 | 1 | 0.5978 | 0.59784 | 1 | 0.3599 | 0.36584 | 1 |  | 0.71208 | 0 | 62.1 dB(A) | 62.1244 | 1 |  | 61.2043 | 0 | 10
6 | 2014-11-28 18:33 | annalisa.marciano@studenti.unipr.it | Marciano Annalisa | 242331 | 1 | 2 | 4 | 2 | 3 | 3 | 1 | 2 | 92.1 dB(A) | 92.1376 | 1 | 83.8 dB(A) | 83.8125 | 1 | 81.8 dB(A) | 81.7713 | 1 | 0.7416 | 0.74167 | 1 | 4.0 dB | 3.9794 | 1 | 0.8146 | 0.81467 | 1 | 0.5614 | 0.56949 | 1 |  | 0.2662 | 0 | 65.4 dB(A) | 65.3946 | 1 |  | 64.4156 | 0 | 10
7 | 2014-11-28 18:37 | graziamaria.interdonato@studenti.unipr.it | Interdonato Graziamaria | 243616 | 1 | 2 | 4 | 3 | 6 | 1 | 6 | 2 | 94.8 dB(A) | 94.8304 | 1 | 86.1 dB(A) | 86.0992 | 1 | 81.8 dB(A) | 81.8395 | 1 | 0.913 | 0.91301 | 1 | 6.1 dB | 6.1182 | 1 | 0.5127 | 0.51274 | 1 | 0.2969 | 0.30196 | 1 |  | 0.84398 | 0 | 62.8 dB(A) | 62.7643 | 1 |  | 62.0937 | 0 | 10
8 | 2014-11-28 18:39 | antonio.dellarovere@studenti.unipr.it | Della Rovere Antonio | 233102 | 1 | 2 | 3 | 3 | 1 | 0 | 2 | 2 | 90.4 dB(A) | 90.4218 | 1 | 82 dB(A) | 82.0123 | 1 | 76 dB(A) | 75.9917 | 1 | 1.0993 | 1.0993 | 1 | 5.4 dB | 5.4407 | 1 | 0.6418 | 0.64182 | 1 | 0.3952 | 0.40152 | 1 | 0.3909 | 0.62898 | -1 | 62.3 dB(A) | 62.2564 | 1 | 61 dB(A) | 61.4476 | 1 | 10
9 | 2014-11-28 18:41 | mariangelapia.colapinto@studenti.unipr.it | Colapinto Mariangela | 253994 | 1 | 2 | 5 | 3 | 9 | 9 | 4 | 2 | 97.6 dB(A) | 97.5663 | 1 | 89.0 dB(A) | 88.993 | 1 | 90.4 dB(A) | 90.376 | 1 | 0.448 | 0.4482 | 1 | 3.2 dB | 3.2331 | 1 | 0.922 | 0.92153 | 1 | 0.72 | 0.71987 | 1 |  | 0.21931 | 0 | 71.0 dB(A) | 70.9985 | 1 |  | 70.1132 | 0 | 10
10 | 2014-11-28 18:41 | giovanni.formicola@studenti.unipr.it | Formicola Giovanni | 242686 | 1 | 2 | 4 | 2 | 6 | 8 | 6 | 2 | 95.3 dB(A) | 95.3203 | 1 | 86.6 dB(A) | 86.5891 | 1 | 87.6 dB(A) | 87.5582 | 1 | 0.5867 | 0.58667 | 1 | 4 dB | 3.9794 | 1 | 0.8147 | 0.81467 | 1 | 0.5615 | 0.56949 | 1 | 0.3609 | 0.59155 | -1 | 69.8 dB(A) | 69.7643 | 1 | 68.7 dB(A) | 69.0937 | 1 | 10
11 | 2014-11-28 18:41 | andrea.alberici1@studenti.unipr.it | Alberici Andrea | 242321 | 1 | 2 | 4 | 2 | 3 | 2 | 1 | 2 | 92 dB(A) | 91.9668 | 1 | 83.6 dB(A) | 83.6417 | 1 | 80.6 dB(A) | 80.6314 | 1 | 0.8081 | 0.80812 | 1 | 4.3 dB | 4.327 | 1 | 0.77321 | 0.77322 | 1 | 0.5161 | 0.52378 | 1 | 0.20201 | 0.36321 | -1 | 64.4 dB(A) | 64.3946 | 1 | 63.3 dB(A) | 63.4156 | 1 | 10
12 | 2014-11-28 18:42 | manuel.lebovitz@studenti.unipr.it | Lebovitz Manuel | 240612 | 1 | 2 | 4 | 0 | 6 | 1 | 2 | 2 | 92 dB(A) | 92.0201 | 1 | 83.6 dB(A) | 83.6107 | 1 | 79.4 dB(A) | 79.351 | 1 | 0.8133 | 0.81327 | 1 | 5 dB | 5.0268 | 1 | 0.6861 | 0.68611 | 1 | 0.433 | 0.43974 | 1 | 0.3462 | 0.57253 | -1 | 63.3 dB(A) | 63.2564 | 1 | 62.3 dB(A) | 62.2731 | 1 | 10
13 | 2014-11-28 18:42 | luca.carpi1@studenti.unipr.it | Carpi Luca | 239767 | 1 | 2 | 3 | 9 | 7 | 6 | 7 | 2 | 101.5 dB(A) | 101.4546 | 1 | 92.6 dB(A) | 92.6465 | 1 | 92.6 dB(A) | 92.6465 | 1 | 0.6558 | 0.65579 | 1 | 4.7 dB | 4.7257 | 1 | 0.6861 | 0.68611 | 1 | 0.433 | 0.43974 | 1 | 0.5085 | 0.75845 | -1 | 67.7 dB(A) | 67.6559 | 1 | 66.7 dB(A) | 67.0243 | 1 | 10
14 | 2014-11-28 18:42 | eleonora.fiorini@studenti.unipr.it | Fiorini Eleonora | 242673 | 1 | 2 | 4 | 2 | 6 | 7 | 3 | 2 | 94.9 dB(A) | 94.9468 | 1 | 86.5 dB(A) | 86.4546 | 1 | 87 dB(A) | 86.9662 | 1 | 0.5402 | 0.54024 | 1 | 3.4 dB | 3.4358 | 1 | 0.8896 | 0.88959 | 1 | 0.6589 | 0.66772 | 1 | 0.1246 | 0.23374 | -1 | 69.1 dB(A) | 69.1244 | 1 | 68.1 dB(A) | 68.2323 | 1 | 10
15 | 2014-11-28 18:43 | stefano.ruini@studenti.unipr.it | Ruini Stefano | 255013 | 1 | 2 | 5 | 5 | 0 | 1 | 3 | 2 | 90.8 dB(A) | 90.8497 | 1 | 82.4 dB(A) | 82.3575 | 1 | 78.1 dB(A) | 78.0979 | 1 | 1.095 | 1.0947 | 1 | 5.3 dB | 5.3264 | 1 | 0.642 | 0.64182 | 1 | 0.402 | 0.40152 | 1 |  | 0.66856 | 0 | 63.1 dB(A) | 63.1244 | 1 |  | 62.432 | 0 | 10
16 | 2014-11-28 18:43 | mattiaantonio.costi@studenti.unipr.it | Costi Mattia Antonio | 243652 | 1 | 2 | 4 | 3 | 6 | 5 | 2 | 2 | 95.3 dB(A) | 95.3122 | 1 | 86.9 dB(A) | 86.9028 | 1 | 86.3 dB(A) | 86.3229 | 1 | 0.5908 | 0.59077 | 1 | 3.7 dB | 3.6798 | 1 | 0.8537 | 0.85371 | 1 | 0.6091 | 0.61753 | 1 | 0.1336 | 0.24932 | -1 | 67.3 dB(A) | 67.2564 | 1 | 66.3 dB(A) | 66.2731 | 1 | 10
17 | 2014-11-28 18:44 | angelica.cantarelli@studenti.unipr.it | Cantarelli Angelica | 239465 | 1 | 2 | 3 | 9 | 4 | 6 | 5 | 2 | 99.8 dB(A) | 99.8133 | 1 | 91.2 dB(A) | 91.1603 | 1 | 91.2 dB(A) | 91.1603 | 1 | 0.6885 | 0.68848 | 1 | 4.2 dB | 4.2427 | 1 | 0.7732 | 0.77322 | 1 | 0.5162 | 0.52378 | 1 | 0.3675 | 0.59994 | -1 | 67.9 dB(A) | 67.8785 | 1 | 66.8 dB(A) | 67.1934 | 1 | 10
18 | 2014-11-28 18:44 | mattia.montanari1@studenti.unipr.it | Montanari Mattia | 239453 | 1 | 2 | 3 | 9 | 4 | 5 | 3 | 2 | 99.7 dB(A) | 99.6936 | 1 | 91.2 dB(A) | 91.2014 | 1 | 90.6 dB(A) | 90.6215 | 1 | 0.67467 | 0.67467 | 1 | 4.0 dB | 3.9794 | 1 | 0.81466 | 0.81467 | 1 | 0.56146 | 0.56949 | 1 | 0.2383 | 0.41981 | -1 | 67.1 dB(A) | 67.1244 | 1 | 66.0 dB(A) | 66.2923 | 1 | 10
19 | 2014-11-28 18:52 | alessandro.caricati@studenti.unipr.it | Caricati Alessandro | 233172 | 1 | 2 | 3 | 3 | 1 | 7 | 2 | 2 | 91.9 dB(A) | 91.9422 | 1 | 83.5 dB(A) | 83.5328 | 1 | 84.0 dB(A) | 84.0443 | 1 | 0.62 | 0.62694 | 1 | 3.13 dB | 3.1362 | 1 | 0.92 | 0.92153 | 1 | 0.71 | 0.71987 | 1 |  | 0.0071073 | 0 | 69.3 dB(A) | 69.2564 | 1 |  | 68.4476 | 0 | 10
20 | 2014-11-28 18:38 | domenico.ceraudo@studenti.unipr.it | Ceraudo Domenico | 232299 | 1 | 2 | 3 | 2 | 2 | 9 | 9 | 2 | 93.3 dB(A) | 93.3456 | 1 | 84.4 dB(A) | 84.3877 | 1 | 85.8 dB(A) | 85.7707 | 1 | 0.7303 | 0.7303 | 1 | 4.4 dB | 4.4141 | 1 | 0.7301 | 0.73013 | 1 | 0.4733 | 0.48051 | 1 | 0.5302 | 0.78008 | -1 | 70.5 dB(A) | 70.4554 | 1 |  | 70.0276 | 0 | 9
21 | 2014-11-28 18:39 | giovanni.zaccaria@studenti.unipr.it | Zaccaria Giovanni | 240575 | 1 | 2 | 4 | 0 | 5 | 7 | 5 | 2 | 93 dB(A) | 93.0446 | 1 | 84.4 dB(A) | 84.3916 | 1 | 84.9 dB(A) | 84.9031 | 1 | 0.62 | 0.62118 | 1 | 3.97 dB | 3.9794 | 1 | 0.81 | 0.81467 | 1 | 0.56 | 0.56949 | 1 | 0.32 | 0.54092 | -1 | 68.9 dB(A) | 68.8785 | 1 |  | 68.1669 | 0 | 9
22 | 2014-11-28 18:40 | antonio.boccia@studenti.unipr.it | Boccia Antonio | 232298 | 1 | 2 | 3 | 2 | 2 | 9 | 8 | 2 | 93.2 dB(A) | 93.2283 | 1 | 84.3 dB(A) | 84.3447 | 1 | 85.7 dB(A) | 85.7277 | 1 | 0.7072 | 0.70722 | 1 | 4.2 dB | 4.2022 | 1 | 0.7732 | 0.77322 | 1 | 0.5162 | 0.52378 | 1 | 0.4685 | 0.71746 | -1 | 70.6 dB(A) | 70.553 | 1 |  | 70.0825 | 0 | 9
23 | 2014-11-28 18:41 | fabio.cretella@studenti.unipr.it | Cretella Fabio | 231528 | 1 | 2 | 3 | 1 | 5 | 2 | 8 | 2 | 92.8 dB(A) | 92.7519 | 1 | 83.9 dB(A) | 83.8682 | 1 | 80.9 dB(A) | 80.8579 | 1 | 0.9242 | 0.92416 | 1 | 6.2 dB | 6.1979 | 1 | 0.4724 | 0.47236 | 1 | 0.269 | 0.27361 | 1 | 0.6699 | 0.89101 | -1 | 63.6 dB(A) | 63.553 | 1 |  | 63.0167 | 0 | 9
24 | 2014-11-28 18:41 | fabio.letizia@studenti.unipr.it | Letizia Fabio | 232430 | 1 | 2 | 3 | 2 | 4 | 3 | 0 | 2 | 92.9 dB(A) | 92.8772 | 1 | 84.6 dB(A) | 84.6381 | 1 | 82.6 dB(A) | 82.5969 | 1 | 0.6684 | 0.66838 | 1 | 3.6 dB | 3.6318 | 1 | 0.8537 | 0.85371 | 1 | 0.6091 | 0.61753 | 1 | 0.0242 | 0.047849 | -1 | 65.5 dB(A) | 65.539 | 1 |  | 64.4125 | 0 | 9
25 | 2014-11-28 18:42 | annachiara.tonelli@studenti.unipr.it | Tonelli Annachiara | 239655 | 1 | 2 | 3 | 9 | 6 | 5 | 5 | 2 | 100.9 dB(A) | 100.8703 | 1 | 92.2 dB(A) | 92.2172 | 1 | 91.6 dB(A) | 91.6373 | 1 | 0.68 | 0.67692 | 1 | 4.5 dB | 4.523 | 1 | 0.73 | 0.73013 | 1 | 0.4733 | 0.48051 | 1 | 0.75 | 0.65146 | -1 | 66.9 dB(A) | 66.8785 | 1 |  | 66.1416 | 0 | 9
26 | 2014-11-28 18:42 | angelogiuliano.colucci@studenti.unipr.it | Colucci Angelo Giuliano | 243327 | 1 | 2 | 4 | 3 | 3 | 2 | 7 | 2 | 93.1 dB(A) | 93.0693 | 1 | 84.3 dB(A) | 84.2611 | 1 | 81.3 dB(A) | 81.2508 | 1 | 0.98349 | 0.98349 | 1 | 6.0 dB | 5.9751 | 1 | 0.51274 | 0.51274 | 1 | 0.29692 | 0.30196 | 1 | 0.6263 | 0.86035 | -1 | 63.7 dB(A) | 63.6559 | 1 |  | 63.1135 | 0 | 9
27 | 2014-11-28 18:42 | francesco.plizza@studenti.unipr.it | Plizza Francesco | 240053 | 1 | 2 | 4 | 0 | 0 | 5 | 3 | 2 | 87.6 dB(A) | 87.554 | 1 | 79.1 dB(A) | 79.0619 | 1 | 78.5 dB(A) | 78.4819 | 1 | 0.8096 | 0.8096 | 1 | 4 dB | 3.9794 | 1 | 0.8147 | 0.81467 | 1 | 0.5615 | 0.56949 | 1 | 0.5956 | 0.41981 | -1 | 67.1 dB(A) | 67.1244 | 1 |  | 66.432 | 0 | 9
28 | 2014-11-28 18:43 | giuseppeomar.soloperto@studenti.unipr.it | soloperto giuseppe omar | 239381 | 1 | 2 | 3 | 9 | 3 | 8 | 1 | 2 | 99.3 dB(A) | 99.3267 | 1 | 91.0 dB(A) | 91.0016 | 1 | 92 dB(A) | 91.9707 | 1 | 0.48 | 0.48452 | 1 | 2.6 dB | 2.5661 | 1 | 0.97076 | 0.97076 | 1 | 0.82 | 0.829 | 1 | 0.22 | -0.48345 | -1 | 70.4 dB(A) | 70.3946 | 1 |  | 69.4156 | 0 | 9
29 | 2014-11-28 18:45 | pierpaolo.scarpino2@studenti.unipr.it | Scarpino Pierpaolo | 232686 | 1 | 2 | 3 | 2 | 6 | 8 | 6 | 2 | 95.3 dB(A) | 95.3203 | 1 | 86.6 dB(A) | 86.5891 | 1 | 87.6 dB(A) | 87.5582 | 1 | 0.59 | 0.58667 | 1 | 3.9 dB | 3.9794 | 1 | 0.815 | 0.81467 | 1 | 0.56 | 0.56949 | 1 | 0.7145 | 0.59155 | -1 | 69.8 dB(A) | 69.7643 | 1 |  | 69.0937 | 0 | 9
30 | 2014-11-28 18:45 | nicola.ciati@studenti.unipr.it | Ciati Nicola | 239776 | 1 | 2 | 3 | 9 | 7 | 7 | 6 | 2 | 101.5 dB(A) | 101.5398 | 1 | 92.8 dB(A) | 92.8085 | 1 | 93.3 dB(A) | 93.32 | 1 | 0.5986 | 0.59863 | 1 | 4.2 dB | 4.2276 | 1 | 0.7732 | 0.77322 | 1 | 0.5162 | 0.52378 | 1 | 0.7483 | 0.64375 | -1 | 68.8 dB(A) | 68.7643 | 1 |  | 68.0712 | 0 | 9
31 | 2014-11-28 18:48 | fausto.bisanti@studenti.unipr.it | Bisanti Fausto | 243307 | 1 | 2 | 4 | 3 | 3 | 0 | 7 | 2 | 92.8 dB(A) | 92.7751 | 1 | 84 dB(A) | 83.9669 | 1 | 77.9 dB(A) | 77.9463 | 1 | 1.1368 | 1.1368 | 1 | 6.8 dB | 6.7669 | 1 | 0.4338 | 0.43381 | 1 | 0.2432 | 0.24754 | 1 | 0.6743 | 0.89397 | -1 | 61.7 dB(A) | 61.6559 | 1 |  | 61.1135 | 0 | 9
32 | 2014-11-28 18:48 | lorenzo.gaudio@studenti.unipr.it | Gaudio Lorenzo | 233311 | 1 | 2 | 3 | 3 | 3 | 1 | 1 | 2 | 92.7 dB(A) | 92.7428 | 1 | 84.4 dB(A) | 84.4177 | 1 | 80.1 dB(A) | 80.158 | 1 | 0.882 | 0.88275 | 1 | 4.7 dB | 4.7049 | 1 | 0.73 | 0.73013 | 1 | 0.473 | 0.48051 | 1 | 0.608 | 0.4476 | -1 | 63.4 dB(A) | 63.3946 | 1 |  | 62.4156 | 0 | 9
33 | 2014-11-28 18:49 | pietro.bardiani@studenti.unipr.it | Bardiani Pietro | 231840 | 1 | 2 | 3 | 1 | 8 | 4 | 0 | 2 | 94.3 dB(A) | 94.3253 | 1 | 86.1 dB(A) | 86.0863 | 1 | 84.8 dB(A) | 84.8369 | 1 | 0.522 | 0.52245 | 1 | 3.3 dB | 3.3099 | 1 | 0.89 | 0.88959 | 1 | 0.66 | 0.66772 | 1 |  | -0.097801 | 0 | 66.5 dB(A) | 66.539 | 1 | 65.8 dB(A) | 65.2724 | -1 | 9
34 | 2014-11-28 18:49 | mattia.antonini1@studenti.unipr.it | Antonini Mattia | 240892 | 1 | 2 | 4 | 0 | 8 | 9 | 2 | 2 | 95.2 dB(A) | 95.1989 | 1 | 86.8 dB(A) | 86.7894 | 1 | 88.2 dB(A) | 88.1725 | 1 | 0.4015 | 0.40146 | 1 | 2.6 dB | 2.6531 | 1 | 0.9708 | 0.97076 | 1 | 0.8194 | 0.829 | 1 | 0.141 | -0.3117 | -1 | 71.2 dB(A) | 71.2564 | 1 |  | 70.2147 | 0 | 9
35 | 2014-11-28 18:49 | marcello.bonini@studenti.unipr.it | Bonini Marcello | 242310 | 1 | 2 | 4 | 2 | 3 | 1 | 0 | 2 | 91.8 dB(A) | 91.7955 | 1 | 83.5 dB(A) | 83.5564 | 1 | 79.3 dB(A) | 79.2967 | 1 | 0.84 | 0.84111 | 1 | 4.3 dB | 4.3573 | 1 | 0.7732 | 0.77322 | 1 | 0.5162 | 0.52378 | 1 | 0.4983 | 0.28455 | -1 | 63.5 dB(A) | 63.539 | 1 |  | 62.4525 | 0 | 9
36 | 2014-11-28 18:50 | andrea.spocci@studenti.unipr.it | Spocci Andrea | 240912 | 1 | 2 | 4 | 0 | 9 | 1 | 2 | 2 | 93.4 dB(A) | 93.3819 | 1 | 85 dB(A) | 84.9725 | 1 | 80.7 dB(A) | 80.7128 | 1 | 0.72914 | 0.72914 | 1 | 5 dB | 5.0268 | 1 | 0.68611 | 0.68611 | 1 | 0.43299 | 0.43974 | 1 | 0.34619 | 0.57253 | -1 | 63.3 dB(A) | 63.2564 | 1 |  | 62.1874 | 0 | 9
37 | 2014-11-28 18:50 | roberta.zanelli1@studenti.unipr.it | Zanelli Roberta | 239471 | 1 | 2 | 3 | 9 | 4 | 7 | 1 | 2 | 99.9 dB(A) | 99.9002 | 1 | 91.6 dB(A) | 91.5752 | 1 | 92.1 dB(A) | 92.0867 | 1 | 0.5068 | 0.50685 | 1 | 2.8 dB | 2.8143 | 1 | 0.9489 | 0.9488 | 1 | 0.764 | 0.77373 | 1 | 0.148 | -0.28948 | -1 | 69.4 dB(A) | 69.3946 | 1 |  | 68.3782 | 0 | 9
38 | 2014-11-28 18:50 | laura.sani@studenti.unipr.it | Sani Laura | 258711 | 1 | 2 | 5 | 8 | 7 | 1 | 1 | 2 | 100.1 dB(A) | 100.073 | 1 | 91.7 dB(A) | 91.7479 | 1 | 87.5 dB(A) | 87.4882 | 1 | 0.752 | 0.75197 | 1 | 4.7 dB | 4.7049 | 1 | 0.73 | 0.73013 | 1 | 0.473 | 0.48051 | 1 | 0.605 | 0.4476 | -1 | 63.4 dB(A) | 63.3946 | 1 |  | 62.2773 | 0 | 9
39 | 2014-11-28 18:52 | marco.bassoli@studenti.unipr.it | Bassoli Marco | 254181 | 1 | 2 | 5 | 4 | 1 | 8 | 1 | 2 | 93.0 dB(A) | 93.0177 | 1 | 84.7 dB(A) | 84.6926 | 1 | 85.7 dB(A) | 85.6617 | 1 | 0.5307 | 0.53066 | 1 | 2.6 dB | 2.5661 | 1 | 0.9997 | 0.97076 | 1 | 0.8194 | 0.829 | 1 | 0.0325 | -0.48345 | -1 | 70.4 dB(A) | 70.3946 | 1 |  | 69.4967 | 0 | 9
40 | 2014-11-28 18:56 | cecilia.monsellato@studenti.unipr.it | Monsellato Cecilia | 242659 | 1 | 2 | 4 | 2 | 6 | 5 | 9 | 2 | 94.7 dB(A) | 94.7273 | 1 | 85.8 dB(A) | 85.7694 | 1 | 85.2 dB(A) | 85.1895 | 1 | 0.75897 | 0.75897 | 1 | 5.4 dB | 5.4407 | 1 | 0.55467 | 0.55468 | 1 | 0.3272 | 0.33268 | 1 | 0.6422 | 0.87196 | -1 | 66.5 dB(A) | 66.4554 | 1 |  | 65.9482 | 0 | 9
41 | 2014-11-28 18:57 | gianluigi.silvestri@studenti.unipr.it | Silvestri Gianluigi | 245117 | 1 | 2 | 4 | 5 | 1 | 1 | 7 | 2 | 92.7 dB(A) | 92.6708 | 1 | 83.9 dB(A) | 83.8627 | 1 | 79.6 dB(A) | 79.603 | 1 | 1.155 | 1.155 | 1 | 6.4 dB | 6.353 | 1 | 0.4724 | 0.47236 | 1 | 0.269 | 0.27361 | 1 | 0.6511 | 0.8783 | -1 | 62.7 dB(A) | 62.6559 | 1 |  | 62.1642 | 0 | 9
42 | 2014-11-28 18:25 | matteo.mingardi@studenti.unipr.it | Mingardi Matteo | 251967 | 1 | 2 | 5 | 1 | 9 | 6 | 7 | 2 | 95.3 dB(A) | 95.3317 | 1 | 86.5 dB(A) | 86.5236 | 1 | 86.5 dB(A) | 86.5236 | 1 | 0.61 | 0.61056 | 1 | 4.7 dB(A) | 4.7257 | -1 | 0.69 | 0.68611 | 1 | 0.43 | 0.43974 | 1 | 0.83 | 0.75845 | 1 | 67.7 dB(A) | 67.6559 | 1 |  | 66.9848 | 0 | 9
43 | 2014-11-28 18:25 | arturo.gaita@studenti.unipr.it | Gaita Arturo | 254915 | 1 | 2 | 5 | 4 | 9 | 1 | 5 | 2 | 97.1 dB(A) | 97.0965 | 1 | 88.4 dB(A) | 88.4435 | 1 | 84.2 dB(A) | 84.1838 | 1 | 0.8 | 0.79926 | 1 | 5.9 dB(A) | 5.87 | -1 | 0.55 | 0.55468 | 1 | 0.33 | 0.33268 | 1 | 0.85 | 0.79973 | 1 | 62.9 dB(A) | 62.8785 | 1 |  | 62.0718 | 0 | 9
44 | 2014-11-28 18:48 | francesco.rosi2@studenti.unipr.it | Rosi Francesco | 256688 | 1 | 2 | 5 | 6 | 6 | 8 | 8 | 2 | 98.5 dB(A) | 98.5385 | 1 | 89.6 dB(A) | 89.6549 | 1 | 90.6 dB(A) | 90.624 | 1 | 0.63 | 0.63015 | 1 | 4,4 dB | 4.437 | -1 | 0.73 | 0.73013 | 1 | 0.473 | 0.48051 | 1 | 0.823 | 0.75325 | 1 | 69.9 dB(A) | 69.553 | 1 |  | 68.9965 | 0 | 9
45 | 2014-11-28 18:31 | marianna.lorenzano@studenti.unipr.it | Lorenzano Marianna | 235005 | 1 | 2 | 3 | 5 | 0 | 0 | 5 | 2 | 90.7 dB(A) | 90.6931 | 1 | 82 dB(A) | 82.04 | 1 | 76 dB(A) | 76.0194 | 1 | 1.2541 | 1.2541 | 1 | 6.3 dB(A) | 6.2839 | -1 | 0.5127 | 0.51274 | 1 | 0.2969 | 0.30196 | 1 |  | 0.82576 | 0 | 61.9 dB(A) | 61.8785 | 1 |  | 61.3128 | 0 | 8
46 | 2014-11-28 18:39 | ayatallah.abdou@studenti.unipr.it | abdou ayat allah | 242327 | 1 | 2 | 4 | 2 | 3 | 2 | 7 | 2 | 92.2 dB(A) | 92.1929 | 1 | 83.4 dB(A) | 83.3848 | 1 | 80.4 dB(A) | 80.3745 | 1 | 0.98349 | 0.98349 | 1 | 6 dB | 5.9751 | 1 | 0.51274 | 0.51274 | 1 | 0.29692 | 0.30196 | 1 | 0.6263 | 0.86035 | -1 | 63.7 dB(A) | 63.6559 | 1 | 62.6 dB(A) | 63.1135 | -1 | 8
47 | 2014-11-28 18:41 | giovanniluca.marullo@studenti.unipr.it | Marullo Giovanni Luca | 245026 | 1 | 2 | 4 | 5 | 0 | 2 | 6 | 2 | 91.2 dB(A) | 91.2317 | 1 | 82.5 dB(A) | 82.5004 | 1 | 79.5 dB(A) | 79.4901 | 1 | 1.1048 | 1.1049 | 1 | 5.7 dB | 5.7403 | 1 | 0.5546 | 0.55468 | 1 | 0.3272 | 0.33268 | 1 | 0.5767 | 0.82085 | -1 | 63.8 dB(A) | 63.7643 | 1 | 62.5 dB(A) | 63.252 | -1 | 8
48 | 2014-11-28 18:42 | tommaso.mendicino1@studenti.unipr.it | Mendicino Tommaso | 240069 | 1 | 2 | 4 | 0 | 0 | 6 | 9 | 2 | 89 dB(A) | 89.0038 | 1 | 80 dB(A) | 80.0459 | 1 | 80 dB(A) | 80.0459 | 1 | 0.9351 | 0.9351 | 1 | 5.2 dB | 5.1604 | 1 | 0.5978 | 0.59784 | 1 | 0.36 | 0.36584 | 1 | 0.6171 | 0.85338 | -1 | 67.5 dB(A) | 67.4554 | 1 | 66.3 dB(A) | 67.0726 | -1 | 8
49 | 2014-11-28 18:42 | davide.pacitti@studenti.unipr.it | Pacitti Davide | 241067 | 1 | 2 | 4 | 1 | 0 | 6 | 7 | 2 | 89.2 dB(A) | 89.1601 | 1 | 80.4 dB(A) | 80.352 | 1 | 80.4 dB(A) | 80.352 | 1 | 0.8853 | 0.88532 | 1 | 4.7 dB | 4.7257 | 1 | 0.6861 | 0.68611 | 1 | 0.433 | 0.43974 | 1 | 0.5885 | 0.75845 | -1 | 67.7 dB(A) | 67.6559 | 1 | 66.5 dB(A) | 67.1913 | -1 | 8
50 | 2014-11-28 18:43 | alice.marazzi@studenti.unipr.it | Marazzi Alice | 243620 | 1 | 2 | 4 | 3 | 6 | 2 | 0 | 2 | 94.9 dB(A) | 94.8564 | 1 | 86.6 dB(A) | 86.6173 | 1 | 83.6 dB(A) | 83.607 | 1 | 0.68 | 0.67692 | 1 | 4 dB(A) | 3.9794 | -1 | 0.81 | 0.81467 | 1 | 0.56 | 0.56949 | 1 | 0.43 | 0.17448 | -1 | 64.5 dB(A) | 64.539 | 1 | 63.7 dB(A) | 63.3388 | 1 | 8
51 | 2014-11-28 18:43 | stefania.pancini@studenti.unipr.it | Pancini Stefania | 246477 | 1 | 2 | 4 | 6 | 4 | 7 | 7 | 2 | 97.2 dB(A) | 97.2269 | 1 | 88.4 dB(A) | 88.4188 | 1 | 89.9 dB(A) | 88.9303 | -1 | 0.698 | 0.6975 | 1 | 4.5 dB | 4.4624 | 1 | 0.73 | 0.73013 | 1 | 0.481 | 0.48051 | 1 |  | 0.72314 | 0 | 68.7 dB(A) | 68.6559 | 1 |  | 68.0897 | 0 | 8
52 | 2014-11-28 18:44 | maurizio.bertolotti@studenti.unipr.it | Bertolotti Maurizio | 239517 | 1 | 2 | 3 | 9 | 5 | 1 | 7 | 2 | 100.0 dB(A) | 100.0114 | 1 | 91.2 dB(A) | 91.2033 | 1 | 86.9 dB(A) | 86.9436 | 1 | 0.97 | 0.97017 | 1 | 6.4 dB | 6.353 | 1 |  | 0.47236 | 0 | 0.005 | 0.27361 | -1 | 0.907 | 0.8783 | 1 | 62.7 dB(A) | 62.6559 | 1 |  | 62.067 | 0 | 8
53 | 2014-11-28 18:54 | laura.ferrari16@studenti.unipr.it | ferrari laura | 239478 | 1 | 2 | 3 | 9 | 4 | 7 | 8 | 2 | 99.9 dB(A) | 99.9697 | 1 | 91.1 dB(A) | 91.0861 | 1 | 91.6 dB(A) | 91.5976 | 1 | 0.71 | 0.71953 | 1 | 4.6 dB | 4.6852 | 1 | 0.68 | 0.68611 | 1 | 0.43 | 0.43974 | 1 |  | 0.78455 | 0 | 70.9 dB(A) | 68.553 | -1 |  | 68.0377 | 0 | 8
54 | 2014-11-28 18:54 | francesco.alois@studenti.unipr.it | Alois Francesco | 240223 | 1 | 2 | 4 | 0 | 2 | 2 | 3 | 2 | 89.3 dB(A) | 89.3441 | 1 | 80.8 dB(A) | 80.8519 | 1 | 77.8 dB(A) | 77.8416 | 1 | 0.91 | 0.91903 | 1 | 4.9 dB | 4.9485 | 1 |  | 0.68611 | 0 | 0.4338 | 0.43974 | 1 | 0.7241 | 0.61858 | -1 | 64.1 dB(A) | 64.1244 | 1 |  | 63.3586 | 0 | 8
55 | 2014-11-28 18:45 | luca.pettenati@studenti.unipr.it | Pettenati Luca | 239515 | 1 | 2 | 3 | 9 | 5 | 1 | 5 | 2 | 100 dB(A) | 99.9946 | 1 | 91.3 dB(A) | 91.3416 | 1 | 87.1 dB(A) | 87.0819 | 1 | 0.927 | 0.92714 | 1 | 5.9 dB | 5.87 | 1 |  | 0.55468 | 0 | 0.005 | 0.33268 | -1 | 0.85 | 0.79973 | 1 | 62.9 dB(A) | 62.8785 | 1 |  | 62.1669 | 0 | 8
56 | 2014-11-28 18:25 | alessandro.volante@studenti.unipr.it | volante alessandro | 248333 | 1 | 2 | 4 | 8 | 3 | 3 | 3 | 2 | 97.8 dB(A) | 97.782 | 1 | 89.3 dB(A) | 89.2899 | 1 | 87.2 dB(A) | 87.2487 | 1 | 0.81 | 0.81459 | 1 | 4.6 dB(A) | 4.6009 | -1 | 0.73 | 0.73013 | 1 | 0.47 | 0.48051 | 1 | 0.69 | 0.56121 | -1 | 65.1 dB(A) | 65.1244 | 1 |  | 64.3246 | 0 | 7
57 | 2014-11-28 18:25 | daniel.pinardi@studenti.unipr.it | Pinardi Daniel | 250593 | 1 | 2 | 5 | 0 | 5 | 9 | 3 | 2 | 93.8 dB(A) | 93.7838 | 1 | 85.3 dB(A) | 85.2917 | 1 | 86.7 dB(A) | 86.6747 | 1 | 0.49 | 0.48689 | 1 | 3.0 dB(A) | 2.9528 | -1 | 0.95 | 0.9488 | 1 | 0.76 | 0.77373 | 1 | 0.33 | -0.010873 | -1 | 71.1 dB(A) | 71.1244 | 1 |  | 70.2616 | 0 | 7
58 | 2014-11-28 18:25 | andrea.mocerino@studenti.unipr.it | Mocerino Andrea | 251965 | 1 | 2 | 5 | 1 | 9 | 6 | 5 | 2 | 95.3 dB(A) | 95.2615 | 1 | 86.6 dB(A) | 86.6085 | 1 | 86.6 dB(A) | 86.6085 | 1 | 0.57 | 0.56978 | 1 | 4.2 dB(A) | 4.2427 | -1 | 0.77 | 0.77322 | 1 | 0.52 | 0.52378 | 1 | 0.72 | 0.59994 | -1 | 67.9 dB(A) | 67.8785 | 1 |  | 67.0718 | 0 | 7
59 | 2014-11-28 18:31 | cristina.gazzi@studenti.unipr.it | Gazzi Cristina | 239175 | 1 | 2 | 3 | 9 | 1 | 7 | 5 | 2 | 97.4 dB(A) | 97.3508 | 1 | 88.7 dB(A) | 88.6978 | 1 | 89.2 dB(A) | 89.2093 | 1 | 0.7395 | 0.7395 | 1 | 4.0 dB | 3.9794 | 1 | 0.81467 | 0.81467 | 1 | 0.0056122 | 0.56949 | -1 | 0.32245 | 0.54092 | -1 | 68.9 dB(A) | 68.8785 | 1 |  | 68.2807 | 0 | 7
60 | 2014-11-28 18:35 | florian.hoxhaj@studenti.unipr.it | HOXHAJ FLORIAN | 232688 | 1 | 2 | 3 | 2 | 6 | 8 | 8 | 2 | 95.4 dB(A) | 95.4179 | 1 | 96.5 dB(A) | 86.5343 | -1 | 87.5 dB(A) | 87.5034 | 1 | 0.6302 | 0.63015 | 1 | 4.4 dB | 4.437 | 1 | 0.7301 | 0.73013 | 1 | 0.4733 | 0.48051 | 1 | 0.5033 | 0.75325 | -1 | 69.6 dB(A) | 69.553 | 1 |  | 68.9965 | 0 | 7
61 | 2014-11-28 18:35 | michele.policastro@studenti.unipr.it | Policastro Michele | 233242 | 1 | 2 | 3 | 3 | 2 | 4 | 2 | 2 | 92.3 dB(A) | 92.3338 | 1 | 83.9 dB(A) | 83.9244 | 1 | 82.7 dB(A) | 82.675 | 1 | 0.75398 | 0.75429 | 1 | 3.9794 dB | 3.9794 | 1 | 0.9215 | 0.81467 | -1 | 0.5614 | 0.56949 | 1 | 0.19227 | 0.34758 | -1 | 66.3 dB(A) | 66.2564 | 1 |  | 65.4089 | 0 | 7
62 | 2014-11-28 18:38 | alessio.gianno@studenti.unipr.it | Gianno Alessio | 233164 | 1 | 2 | 3 | 3 | 1 | 6 | 4 | 2 | 91.8 dBA) | 91.7559 | -1 | 83.2 dB(A) | 83.1825 | 1 | 83.2 dB(A) | 83.1825 | 1 | 0.75428 | 0.75429 | 1 | 4 dB | 3.9794 | 1 | 0.81466 | 0.81467 | 1 | 0.56146 | 0.56949 | 1 | 0.28163 | 0.48395 | -1 | 68 dB(A) | 67.9985 | 1 |  | 67.3383 | 0 | 7
63 | 2014-11-28 18:37 | mattia.morini1@studenti.unipr.it | Morini Mattia | 239663 | 1 | 2 | 3 | 9 | 6 | 6 | 3 | 2 | 100.9 dB(A) | 100.9487 | 1 | 92.5 dB(A) | 92.4566 | 1 | 92.5 dB(A) | 92.4566 | 1 | 0.5799 | 0.57995 | 1 | 3.7 dB | 3.6991 | 1 | 0.8537 | 0.85371 | 1 | 0.005641 | 0.61753 | -1 | 0.1833 | 0.33314 | -1 | 68.1 dB(A) | 68.1244 | 1 |  | 67.2323 | 0 | 7
64 | 2014-11-28 18:38 | antonio.panariello@studenti.unipr.it | Panariello Antonio | 243632 | 1 | 2 | 4 | 3 | 6 | 3 | 2 | 2 | 95 dB(A) | 95.0028 | 1 | 86.6 dB(A) | 86.5934 | 1 | 84.6 dB(A) | 84.5522 | 1 | 0.69031 | 0.69031 | 1 | 4.3 dB | 4.3012 | 1 | 0.77322 | 0.77322 | 1 | 56 | 0.52378 | -1 | 0.24711 | 0.43316 | -1 | 65.3 dB(A) | 65.2564 | 1 |  | 64.2731 | 0 | 7
65 | 2014-11-28 18:39 | antoniomaria.paino@studenti.unipr.it | Paino Antonio Maria | 242329 | 1 | 2 | 4 | 2 | 3 | 2 | 9 | 2 | 92.4 dB(A) | 92.366 | 1 | 83.4 dB(A) | 83.4081 | 1 | 80.4 dB(A) | 80.3978 | 1 | 1.0241 | 1.0241 | 1 | 6.4 dB | 6.4098 | 1 | 0.4339 | 0.43381 | 1 | 0.005339 | 0.24754 | -1 | 0.7082 | 0.91485 | -1 | 63.5 dB(A) | 63.4554 | 1 |  | 63.0066 | 0 | 7
66 | 2014-11-28 18:41 | chiara.ferrari23@studenti.unipr.it | Ferrari Chiara | 239480 | 1 | 2 | 3 | 9 | 4 | 8 | 0 | 2 | 100 dB(A) | 100.0191 | 1 | 91.8 dB(A) | 91.78 | 1 | 92.7 dB(A) | 92.7491 | 1 | 0.4148 | 0.41481 | 1 | 2.2 dB | 2.2185 | 1 | 0.9999 | 0.98686 | 1 | 0.0058 | 0.88538 | -1 | 0.4908 | -0.93308 | -1 | 70.5 dB(A) | 70.539 | 1 |  | 69.4125 | 0 | 7
67 | 2014-11-28 18:44 | umberto.delvecchio@studenti.unipr.it | Del Vecchio Umberto | 233602 | 1 | 2 | 3 | 3 | 6 | 0 | 2 | 2 | 94.7 dB(A) | 94.655 | 1 |  | 86.2456 | 0 |  | 80.225 | 0 | 0.888 | 0.88791 | 1 | 5.4 dB | 5.4407 | 1 | 0.642 | 0.64182 | 1 |  | 0.40152 | 0 |  | 0.62898 | 0 | 62.3 dB(A) | 62.2564 | 1 |  | 61.2731 | 0 | 7
68 | 2014-11-28 18:44 | davide.mattioli@studenti.unipr.it | Mattioli Davide | 225754 | 1 | 2 | 2 | 5 | 7 | 5 | 4 | 2 | 97.6 dB(A) | 97.5962 | 1 | 89.0 dB(A) | 89.0229 | 1 | 88.4 dB(A) | 88.443 | 1 | 0.6272 | 0.62716 | 1 | 4.3 dB | 4.2597 | 1 | 0.7731 | 0.77322 | 1 | 0.003498 | 0.52378 | -1 | 0.3297 | 0.5507 | -1 | 67.0 dB(A) | 66.9985 | 1 |  | 66.162 | 0 | 7
69 | 2014-11-28 18:46 | vincenzo.cafforio@studenti.unipr.it | Cafforio Vincenzo | 243653 | 1 | 2 | 4 | 3 | 6 | 5 | 3 | 2 | 95.3 dB(A) | 95.3265 | 1 | 86.8 dB(A) | 86.8343 | 1 | 86.3 dB(A) | 86.2544 | 1 | 0.62 | 0.62277 | 1 | 3.97 dB | 3.9794 | 1 | 0.64 | 0.81467 | -1 | 0.56 | 0.56949 | 1 | 0.24 | 0.41981 | -1 | 67.1 dB(A) | 67.1244 | 1 |  | 66.2323 | 0 | 7
70 | 2014-11-28 18:47 | giuseppe.gabriele@studenti.unipr.it | Gabriele Giuseppe | 240116 | 1 | 2 | 4 | 0 | 1 | 1 | 6 | 2 | 88.2 dB(A) | 88.2234 | 1 | 79.5 dB(A) | 79.4922 | 1 | 75.2 dB(A) | 75.2325 | 1 | 1.13 | 1.1304 | 1 | 6.1 dB | 6.1182 | 1 | 0.996 | 0.51274 | -1 | 0.0054 | 0.30196 | -1 | 0.882 | 0.84398 | 1 | 62.8 dB(A) | 62.7643 | 1 |  | 62.2225 | 0 | 7
71 | 2014-11-28 18:49 | jacopo.lauri@studenti.unipr.it | Lauri Jacopo | 242691 | 1 | 2 | 4 | 2 | 6 | 9 | 1 | 2 | 95.5 dB(A) | 95.5389 | 1 | 87.2 dB(A) | 87.2138 | 1 | 88.6 dB(A) | 88.5969 | 1 | 0.392 | 0.3915 | 1 | 2.3 dB | 2.3313 | 1 | 1 | 0.98686 | 1 | 0.006 | 0.88538 | -1 | -0.099 | -0.70607 | -1 | 71.4 dB(A) | 71.3946 | 1 |  | 70.3092 | 0 | 7
72 | 2014-11-28 18:50 | simone.dallasta1@studenti.unipr.it | Dall'Asta Simone | 254950 | 1 | 2 | 5 | 4 | 9 | 5 | 0 | 2 | 97.5 dB(A) | 97.4955 | 1 | 89.3 dB(A) | 89.2564 | 1 | 88.7 dB(A) | 88.6765 | 1 | 0.4598 | 0.45977 | 1 | 3.0 dB | 3.0103 | 1 | 0.9992 | 0.92153 | -1 | 0.7108 | 0.71987 | 1 | 0.1565 | -0.26527 | -1 | 67.5 dB(A) | 67.539 | 1 |  | 66.2417 | 0 | 7
73 | 2014-11-28 18:50 | francesco.sgnaolin@studenti.unipr.it | Sgnaolin Francesco | 243627 | 1 | 2 | 4 | 3 | 6 | 2 | 7 | 2 | 94.9 dB(A) | 94.9819 | 1 | 86.2 | 86.1737 | -1 | 83.2 | 83.1634 | -1 | 0.87 | 0.87001 | 1 | 5.9 dB | 5.9751 | 1 | 0.5127 | 0.51274 | 1 | 0.2969 | 0.30196 | 1 | 0.8946 | 0.86035 | 1 | 63.7 dB(A) | 63.6559 | 1 |  | 63.0452 | 0 | 7
74 | 2014-11-28 18:51 | andrea.sarzimaddidini1@studenti.unipr.it | sarzi maddidini andrea | 232597 | 1 | 2 | 3 | 2 | 5 | 9 | 7 | 2 | 95.2 dB(A) | 95.1808 | 1 | 86.4 dB(A) | 86.3726 | 1 | 87.8 dB(A) | 87.7557 | 1 | 0.6 | 0.60025 | 1 | 4.0 dB(A) | 3.9794 | -1 | 0.815 | 0.81467 | 1 | 0.561 | 0.56949 | 1 | 0.745 | 0.63655 | -1 | 70.7 dB(A) | 70.6559 | 1 |  | 70.067 | 0 | 7
75 | 2014-11-28 18:54 | laura.ferrari10@studenti.unipr.it | Ferrari Laura | 253562 | 1 | 2 | 5 | 3 | 5 | 6 | 2 | 2 | 95.0 dB(A) | 94.9601 | 1 | 86.6 dB(A) | 86.5507 | 1 | 86.6 dB(A) | 86.5507 | 1 | 0.5689 | 0.56891 | 1 | 3.4 dB | 3.3995 | 1 | 0.9989 | 0.88959 | -1 | 0.6589 | 0.66772 | 1 | 0.4137 | 0.13654 | -1 | 68.3 dB(A) | 68.2564 | 1 |  | 67.3046 | 0 | 7
76 | 2014-11-28 18:54 | alessandro.faraboli@studenti.unipr.it | Faraboli Alessandro | 243617 | 1 | 2 | 4 | 3 | 6 | 1 | 7 | 2 | 94.9 dB(A) | 94.8612 | 1 | 86.1 dB(A) | 86.0531 | 1 | 81.8 dB(A) | 81.7934 | 1 | 0.933 | 0.93285 | 1 | 6.4 dB | 6.353 | 1 | 0.997 | 0.47236 | -1 | 0.0053365 | 0.27361 | -1 | 0.907 | 0.8783 | 1 | 62.7 dB(A) | 62.6559 | 1 |  | 62.0452 | 0 | 7
77 | 2014-11-28 18:41 | alessandro.basi3@studenti.unipr.it | Basi Alessandro | 239156 | 1 | 2 | 3 | 9 | 1 | 5 | 6 | 2 | 97.1 dB(A) | 97.0516 | 1 | 88.3 dB(A) | 88.3203 | 1 | 87.7 dB(A) | 87.7404 | 1 | 0.867 | 0.86688 | 1 | 4.8 dB | 4.7712 | 1 | 0.996 | 0.68611 | -1 | 0.006 | 0.43974 | -1 | 0.804 | 0.72919 | 1 | 66.8 dB(A) | 66.7643 | 1 |  | 66.2225 | 0 | 7
78 | 2014-11-28 18:43 | giulia.mazzetti1@studenti.unipr.it | Mazzetti Giulia | 239524 | 1 | 2 | 3 | 9 | 5 | 2 | 4 | 2 | 100.1 dB(A) | 100.0663 | 1 | 91.5 dB(A) | 91.493 | 1 | 88.5 dB(A) | 88.4827 | 1 | 0.836 | 0.83627 | 1 | 5.2 dB | 5.2288 | 1 | 0.995 | 0.64182 | -1 | 0.005 | 0.40152 | -1 | 0.783 | 0.70398 | 1 | 64.0 dB(A) | 63.9985 | 1 |  | 63.2154 | 0 | 7
79 | 2014-11-28 18:45 | luca.violi@studenti.unipr.it | Violi Luca | 239345 | 1 | 2 | 3 | 9 | 3 | 4 | 5 | 2 | 98.9 dB(A) | 98.8752 | 1 | 90.2 dB(A) | 90.2222 | 1 | 89.0 dB(A) | 88.9728 | 1 | 0.816 | 0.81637 | 1 | 4.8 dB | 4.8226 | 1 | 0.996 | 0.68611 | -1 | 0.006 | 0.43974 | -1 | 0.781 | 0.69642 | 1 | 65.9 dB(A) | 65.8785 | 1 |  | 65.2212 | 0 | 7
80 | 2014-11-28 18:47 | giacomo.fontana@studenti.unipr.it | Fontana Giacomo | 241047 | 1 | 2 | 4 | 1 | 0 | 4 | 7 | 2 | 88.5 dB(A) | 88.534 | 1 | 79.7 dB(A) | 79.7259 | 1 | 78.5 dB(A) | 78.4765 | 1 | 0.995 | 0.99543 | 1 | 5.3 dB | 5.3057 | 1 | 0.997 | 0.59784 | -1 | 0.005 | 0.36584 | -1 | 0.864 | 0.81625 | 1 | 65.7 dB(A) | 65.6559 | 1 |  | 65.1913 | 0 | 7
81 | 2014-11-28 18:47 | annalisa.upali@studenti.unipr.it | Upali Annalisa | 242615 | 1 | 2 | 4 | 2 | 6 | 1 | 5 | 2 | 93.9 dB(A) | 93.8865 | 1 | 85.2 dB(A) | 85.2335 | 1 | 81.0 dB(A) | 80.9738 | 1 | 0.891 | 0.89148 | 1 | 5.9 dB | 5.87 | 1 | 0.994 | 0.55468 | -1 | 0.005 | 0.33268 | -1 | 0.85 | 0.79973 | 1 | 62.9 dB(A) | 62.8785 | 1 |  | 62.1416 | 0 | 7
82 | 2014-11-28 18:50 | ludovico.maini@studenti.unipr.it | Maini Ludovico | 239568 | 1 | 2 | 3 | 9 | 5 | 6 | 8 | 2 | 100.5 dB(A) | 100.4614 | 1 | 91.6 dB(A) | 91.5777 | 1 | 91.6 dB(A) | 91.5777 | 1 | 0.729 | 0.72896 | 1 | 4.9 dB | 4.9485 | 1 | 0.996 | 0.64182 | -1 | 0.00549 | 0.40152 | -1 | 0.863 | 0.81192 | 1 | 67.5 dB(A) | 67.553 | 1 |  | 67.0167 | 0 | 7
83 | 2014-11-28 18:57 | daniele.musiari@studenti.unipr.it | Musiari Daniele | 240525 | 1 | 2 | 4 | 0 | 5 | 2 | 5 | 2 | 91.7 dB(A) | 91.7296 | 1 | 83.1 dB(A) | 83.0766 | 1 | 80.1 dB(A) | 80.0663 | 1 | 0.861 | 0.86118 | 1 | 5.5 dB | 5.4921 | 1 | 0.995 | 0.59784 | -1 | 0.00545 | 0.36584 | -1 | 0.8298 | 0.76988 | 1 | 63.9 dB(A) | 63.8785 | 1 |  | 63.1669 | 0 | 7
84 | 2014-11-28 18:33 | filippo.grolli@studenti.unipr.it | Grolli Filippo | 242354 | 1 | 2 | 4 | 2 | 3 | 5 | 4 | 2 | 92.6 dB(A) | 92.6187 | 1 | 84 dB(A) | 84.0454 | 1 | 83.5 dB(A) | 83.4655 | 1 | 0.74 | 0.73623 | 1 | 4.3 dB | 4.2597 | 1 | 0.997 | 0.77322 | -1 |  | 0.52378 | 0 | 0.683 | 0.5507 | -1 | 67 dB(A) | 66.9985 | 1 |  | 66.2739 | 0 | 6
85 | 2014-11-28 18:33 | alessandro.gabelli@studenti.unipr.it | Gabelli Alessandro | 244163 | 1 | 2 | 4 | 4 | 1 | 6 | 3 | 2 | 92.6 dB(A) | 92.5674 | 1 | 84.1 dB(A) | 84.0753 | 1 | 84.1 dB(A) | 84.0753 | 1 | 0.72 | 0.71803 | 1 | 3.7 dB | 3.6991 | 1 | 0.998 | 0.85371 | -1 |  | 0.61753 | 0 | 0.541 | 0.33314 | -1 | 68.12 dB(A) | 68.1244 | 1 |  | 67.3943 | 0 | 6
86 | 2014-11-28 18:37 | alessio.biscaldi@studenti.unipr.it | Biscaldi Alessio | 241028 | 1 | 2 | 4 | 1 | 0 | 2 | 8 | 2 | 88.1 dB(A) | 88.1562 | 1 | 79.2 dB(A) | 79.2726 | 1 | 76.2 dB(A) | 76.2623 | 1 | 1.1552 | 1.1552 | 1 | 6.2 dB | 6.1979 | 1 | 0.9921 | 0.47236 | -1 | 0.005308 | 0.27361 | -1 |  | 0.89101 | 0 | 63.6 dB(A) | 63.553 | 1 |  | 63.1314 | 0 | 6
87 | 2014-11-28 18:42 | bachar.rizk@studenti.unipr.it | Bachar Rizk | 240826 | 1 | 2 | 4 | 0 | 8 | 2 | 6 | 2 | 93.2 dB(A) | 93.245 | 1 | 84.5 dB(A) | 84.5137 | 1 | 81.5 (A) | 81.5034 | -1 | 0.78921 | 0.78921 | 1 | 5.7 dB(A) | 5.7403 | -1 | 0.55468 | 0.55468 | 1 | 0.32722 | 0.33268 | 1 | 0.57674 | 0.82085 | -1 | 63.8 dB(A) | 63.7643 | 1 | 62.8 dB(A) | 63.0496 | 1 | 6
88 | 2014-11-28 18:43 | alessio.siciliano@studenti.unipr.it | Siciliano Alessio | 250972 | 1 | 2 | 5 | 0 | 9 | 7 | 2 | 2 | 94.8 dB(A) | 94.7851 | 1 | 86.4 dB(A) | 86.3757 | 1 | 84.9 dB(A) | 86.8872 | -1 | 0.454 | 0.45399 | 1 | 3.1 dB | 3.1362 | 1 | 0.92153 | 0.92153 | 1 | 0.71077 | 0.71987 | 1 | 0.0036 | 0.0071073 | -1 | 69.3 dB(A) | 69.2564 | 1 | 68.5 (A) | 68.1874 | -1 | 6
89 | 2014-11-28 18:47 | antonio.solano@studenti.unipr.it | antonio solano | 234364 | 1 | 2 | 3 | 4 | 3 | 6 | 4 | 2 | 94.5 dB(A) | 94.5203 | 1 | 85.9 dB(A) | 85.9469 | 1 | 85.9 dB(A) | 85.9469 | 1 | 0.6886 | 0.6887 | 1 | 4.0 dB | 3.9794 | 1 | 0.815 | 0.81467 | 1 | 0.561 dB(A) | 0.56949 | -1 |  | 0.48395 | 0 | 68.01 dB (A) | 67.9985 | -1 |  | 67.2739 | 0 | 6
90 | 2014-11-28 18:53 | andrea.sfulcini@studenti.unipr.it | Sfulcini Andrea | 242667 | 1 | 2 | 4 | 2 | 6 | 6 | 7 | 2 | 94.8 dB(A) | 94.8243 | 1 | 86.4 dB(A) | 86.0162 | 1 | 85.9 dB(A) | 86.0162 | 1 | 0.681 | 0.68101 | 1 | 4.7 dB | 4.7257 | 1 | 0.996 | 0.68611 | -1 | 0.685 | 0.43974 | -1 |  | 0.75845 | 0 | 67.65 dB(A) | 67.6559 | 1 |  | 67.0452 | 0 | 6
91 | 2014-11-28 18:21 | luca.kubin@studenti.unipr.it | Kubin Luca | 211488 | 1 | 2 | 1 | 1 | 4 | 8 | 8 | 2 |  | 93.6689 | 0 |  | 84.7852 | 0 |  | 85.7543 | 0 | 0.6827 | 0.68267 | 1 | 4.4 dB(A) | 4.437 | -1 | 0.7301 | 0.73013 | 1 | 0.473 | 0.48051 | 1 | 0.86 | 0.75325 | 1 | 69.5 dB(A) | 69.553 | 1 |  | 69.0377 | 0 | 6
92 | 2014-11-28 18:31 | alessio.tornati@studenti.unipr.it | Tornati Alessio | 241044 | 1 | 2 | 4 | 1 | 0 | 4 | 4 | 2 | 88.1 dB(A) | 88.1184 | 1 | 89.5 dB(A) | 79.5451 | -1 | 78.3 dB(A) | 78.2957 | 1 | 0.90629 | 0.90629 | 1 | 4.6 dB | 4.5593 | 1 | 0.73012 | 0.73013 | 1 | 0.0055472 | 0.48051 | -1 | 0.37464 | 0.60893 | -1 | 66 dB(A) | 65.9985 | 1 |  | 65.3731 | 0 | 5
93 | 2014-11-28 18:37 | alberto.tanara@studenti.unipr.it | Tanara Alberto | 242601 | 1 | 2 | 4 | 2 | 6 | 0 | 1 | 2 | 93.7 dB(A) | 93.7011 | 1 | 85.4 dB(A) | 85.376 | 1 | 79.4 dB(A) | 79.3554 | 1 | 0.85633 | 0.85633 | 1 | 5.1 dB | 5.1188 | 1 | 0.99586 | 0.68611 | -1 | 0.00544 | 0.43974 | -1 | 0.65 | 0.52098 | -1 | 62.4 dB(A) | 62.3946 | 1 |  | 61.3092 | 0 | 5
94 | 2014-11-28 18:41 | nicola.diemmi@studenti.unipr.it | Diemmi Nicola | 239564 | 1 | 2 | 3 | 9 | 5 | 6 | 4 | 2 | 100.4 dB(A) | 100.4172 | 1 | 91.8 dB(A) | 91.8439 | 1 | 91.8 dB(A) | 91.8439 | 1 | 0.6336 | 0.6336 | 1 | 4 dB | 3.9794 | 1 | 0.998 | 0.81467 | -1 | 0.00561 | 0.56949 | -1 | 0.64 | 0.48395 | -1 | 68 dB(A) | 67.9985 | 1 |  | 67.2154 | 0 | 5
95 | 2014-11-28 18:38 | matteo.lagrotta@studenti.unipr.it | La Grotta Matteo | 221209 | 1 | 2 | 2 | 1 | 2 | 0 | 9 | 2 | 90.3 dB (A) | 90.3208 | -1 | 81.4 dB(A) | 81.3628 | 1 | 75.3 dB(A) | 75.3422 | 1 | 1.23 | 1.2305 | 1 | 7.202 dB | 7.2016 | 1 | 0.3628 | 0.36282 | 1 | 0.198 | 0.20177 | 1 | 0.7454 | 0.9352 | -1 | 61.455 dB (A) | 61.4554 | -1 |  | 61.0276 | 0 | 5
96 | 2014-11-28 18:39 | luca.fornaciari2@studenti.unipr.it | Fornaciari Luca | 241012 | 1 | 2 | 4 | 1 | 0 | 1 | 2 | 2 | 87.1 dB(A) | 87.1083 | 1 | 78.7 dB(A) | 78.6989 | 1 | 74.4 dB(A) | 74.4392 | 1 | 1.0573 | 1.0572 | 1 | 5.0 dB | 5.0268 | 1 | 0.99596 | 0.68611 | -1 | 0.0054508 | 0.43974 | -1 | 0.69065 | 0.57253 | -1 | 63.3 dB(A) | 63.2564 | 1 |  | 62.4884 | 0 | 5
97 | 2014-11-28 18:41 | martina.quattrocchi@studenti.unipr.it | Quattrocchi Martina | 239523 | 1 | 2 | 3 | 9 | 5 | 2 | 3 | 2 | 100.1 dB(A) | 100.0614 | 1 | 91.5 dB(A) | 91.5692 | 1 | 88.5 dB(A) | 88.5589 | 1 | 0.80874 | 0.80875 | 1 | 4.9 dB | 4.9485 | 1 | 0.99605 | 0.68611 | -1 | 0.0054528 | 0.43974 | -1 | 0.72413 | 0.61858 | -1 | 64.1 dB(A) | 64.1244 | 1 |  | 63.2616 | 0 | 5
98 | 2014-11-28 18:42 | simone.fontana@studenti.unipr.it | Fontana Simone | 233604 | 1 | 2 | 3 | 3 | 6 | 0 | 4 | 2 | 94.7 dB(A) | 94.6806 | 1 |  | 86.1073 | 0 |  | 80.0867 | 0 | 0.942 | 0.94154 | 1 | 6.02 dB(A) | 6.0206 | -1 | 0.554 | 0.55468 | 1 |  | 0.33268 | 0 |  | 0.77619 | 0 | 62 dB(A) | 61.9985 | 1 |  | 61.1881 | 0 | 5
99 | 2014-11-28 18:47 | nicolo.lacava@studenti.unipr.it | Lacava Nicolò | 243209 | 1 | 2 | 4 | 3 | 2 | 0 | 9 | 2 | 92.0 dB(A) | 92.0085 | 1 | 130.6 dB(A) | 83.0506 | -1 | 124.6 dB(A) | 77.03 | -1 | 1.2305 | 1.2305 | 1 | 7.2 dB | 7.2016 | 1 | 0.3628 | 0.36282 | 1 | 0.1982 | 0.20177 | 1 | 0.74543 | 0.9352 | -1 | 61.5 dB(A) | 61.4554 | 1 |  | 61.0276 | 0 | 5
100 | 2014-11-28 18:42 | serena.filippelli@studenti.unipr.it | Filippelli Serena | 239619 | 1 | 2 | 3 | 9 | 6 | 1 | 9 | 2 | 148.2 dB(A) | 100.603 | -1 | 91.6 dB(A) | 91.6451 | 1 | 87.4 dB(A) | 87.3854 | 1 | 0.96847 | 0.96847 | 1 | 6.8 dB | 6.7877 | 1 | 0.99 | 0.39725 | -1 | 0.0052495 | 0.22363 | -1 | 0.94239 | 0.92571 | 1 | 62.5 dB(A) | 62.4554 | 1 |  | 61.9482 | 0 | 5
101 | 2014-11-28 18:42 | tomaso.fontanini@studenti.unipr.it | Fontanini Tomaso | 257194 | 1 | 2 | 5 | 7 | 1 | 9 | 4 | 2 | 95.9 dB(A) | 95.8861 | 1 | 87.3 dB(A) | 87.3127 | 1 | 88.7 dB(A) | 88.6958 | 1 | 0.129 | 0.61895 | -1 | 0.9 dB(A) | 3.2331 | -1 | 0.922 | 0.92153 | 1 | 0.711 | 0.71987 | 1 | 0.473 | 0.21931 | -1 | 71.0 dB(A) | 70.9985 | 1 |  | 70.3383 | 0 | 5
102 | 2014-11-28 18:44 | francesco.prencipe@studenti.unipr.it | Prencipe Francesco | 258912 | 1 | 2 | 5 | 8 | 9 | 1 | 2 | 2 |  | 100.9379 | 0 |  | 92.5285 | 0 |  | 88.2688 | 0 | 0.72914 | 0.72914 | 1 | 5.0 dB(A) | 5.0268 | -1 | 0.68861 | 0.68611 | 1 | 0.4326 | 0.43974 | 1 |  | 0.57253 | 0 | 63.3 dB(A) | 63.2564 | 1 |  | 62.1874 | 0 | 5
103 | 2014-11-28 18:45 | anna.ravanetti@studenti.unipr.it | Ravanetti Anna | 239476 | 1 | 2 | 3 | 9 | 4 | 7 | 6 | 2 | 99.9 dB(A) | 99.9375 | 1 | 91.2 dB(A) | 91.2063 | 1 | 91.7 dB(A) | 91.7178 | 1 | 0.67346 | 0.67346 | 1 | 4.2 dB | 4.2276 | 1 | 0.99758 | 0.77322 | -1 | 0.005521 | 0.52378 | -1 | 0.74831 | 0.64375 | -1 | 68.8 dB(A) | 68.7643 | 1 |  | 68.1418 | 0 | 5
104 | 2014-11-28 18:46 | giovanni.buccigrossi@studenti.unipr.it | Buccigrossi Giovanni | 239653 | 1 | 2 | 3 | 9 | 6 | 5 | 3 | 2 | 100.9 dB(A) | 100.8588 | 1 | 92.4 dB(A) | 92.3667 | 1 | 91.8 dB(A) | 91.7868 | 1 | 0.62 | 0.62277 | 1 | 3.98 dB | 3.9794 | 1 | 0.996 | 0.81467 | -1 | 0.0056 | 0.56949 | -1 | 0.59 | 0.41981 | -1 | 67.1 dB(A) | 67.1244 | 1 |  | 66.2323 | 0 | 5
105 | 2014-11-28 18:46 | gianluca.bisi@studenti.unipr.it | Bisi Gianluca | 242665 | 1 | 2 | 4 | 2 | 6 | 6 | 5 | 2 | 94.7 dB(A) | 94.7454 | 1 | 86.1 dB(A) | 86.0924 | 1 | 86.1 dB(A) | 86.0924 | 1 | 0.636 | 0.63552 | 1 | 4.2 dB | 4.2427 | 1 | 0.998 | 0.77322 | -1 | 0.006 | 0.52378 | -1 | 0.718 | 0.59994 | -1 | 67.9 dB(A) | 67.8785 | 1 |  | 67.1416 | 0 | 5
106 | 2014-11-28 18:48 | helennathaly.fernandezleon@studenti.unipr.it | Fernandez Leon Helen Nathaly | 240058 | 1 | 2 | 4 | 0 | 0 | 5 | 8 | 0 | 88.4 dB(A) | 88.3851 | 1 | 79.5 dB(A) | 79.5014 | 1 | 78.9 dB(A) | 78.9215 | 1 | 0.9632 | 0.9632 | 1 | 5.2 dB(A) | 5.2288 | -1 | 0.5978 | 0.59784 | 1 | 0.36 | 0.36584 | 1 |  | 0.83585 | 0 | 66.6 dB(A) | 66.553 | 1 | 65.4 dB(A) | 66.1314 | -1 | 5
107 | 2014-11-28 18:51 | naveenkumar.yalagandula@studenti.unipr.it | Yalagandula naveen kumar | 260327 | 1 | 2 | 6 | 0 | 3 | 2 | 7 | 2 |  | 90.5264 | 0 |  | 81.7182 | 0 |  | 78.7079 | 0 | 0.9834 | 0.98349 | 1 | 5.97dB | 5.9751 | 1 |  | 0.51274 | 0 |  | 0.30196 | 0 |  | 0.86035 | 0 | 63.65dB(A) | 63.6559 | 1 |  | 63.1135 | 0 | 5
108 | 2014-11-28 18:51 | matteo.delsoldato@studenti.unipr.it | Delsoldato Matteo | 239511 | 1 | 2 | 3 | 9 | 5 | 1 | 1 | 2 | 100.0 dB(A) | 99.9777 | 1 | 91.7 dB(A) | 91.6526 | 1 | 87.4 dB(A) | 87.3929 | 1 | 0.812 | 0.81213 | 1 | 4.7 dB | 4.7049 | 1 | 0.997 | 0.73013 | -1 | 0.006 | 0.48051 | -1 | 0.605 | 0.4476 | -1 | 63.4 dB(A) | 63.3946 | 1 |  | 62.3428 | 0 | 5
109 | 2014-11-28 18:54 | emanuele.palo@studenti.unipr.it | Palo Emanuele | 240285 | 1 | 2 | 4 | 0 | 2 | 8 | 5 | 2 | 91.3 dB(A) | 91.3071 | 1 | 82.7 dB(A) | 82.654 | 1 | 83.6 dB(A) | 83.6231 | 1 | 0.664 | 0.66381 | 1 | 3.7 dB | 3.7312 | 1 | 0.999 | 0.85371 | -1 | 0.006 | 0.61753 | -1 | 0.636 | 0.47333 | -1 | 69.9 dB(A) | 69.8785 | 1 |  | 69.2502 | 0 | 5
110 | 2014-11-28 18:54 | alessandro.pettenati@studenti.unipr.it | Pettenati Alessandro | 243377 | 1 | 2 | 4 | 3 | 3 | 7 | 7 | 2 | 94 dB(A) | 94.044 | 1 | 85.3 dB(A) | 85.2358 | 1 | 85.8 dB(A) | 85.7474 | 1 | 0.73 | 0.72783 | 1 | 4.2 dB | 4.4624 | 1 | 0.7732 | 0.73013 | -1 | 0.5162 | 0.48051 | -1 | 0.4031 | 0.72314 | -1 | 68.8 dB(A) | 68.6559 | 1 |  | 68.1135 | 0 | 5
111 | 2014-11-28 18:56 | mattia.mei@studenti.unipr.it | Mei Mattia | 244166 | 1 | 2 | 4 | 4 | 1 | 6 | 6 | 2 | 92.8 dB(A) | 92.7053 | 1 | 84.0 dB(A) | 83.974 | 1 | 84.0 dB(A) | 83.974 | 1 | 0.81629 | 0.8163 | 1 | 4.5 dB | 4.4909 | 1 | 0.6861 | 0.73013 | -1 | 0.433 | 0.48051 | -1 | 0.5085 | 0.68936 | -1 | 67.7 dB(A) | 67.7643 | 1 |  | 67.2225 | 0 | 5
112 | 2014-11-28 18:40 | pietro.zermani@studenti.unipr.it | Zermani Pietro | 239435 | 1 | 2 | 3 | 9 | 4 | 3 | 5 | 2 | 99.5 dB(A) | 99.5161 | 1 | 90.9 dB(A) | 90.8631 | 1 | 88.8 dB(A) | 88.8219 | 1 | 0.837 | 0.8365 | 1 | 5.1 dB | 5.1445 | 1 | 0.995 | 0.64182 | -1 | 0.005 | 0.40152 | -1 | 0.807 | 0.73565 | 1 | 69.9 dB(A) | 64.8785 | -1 |  | 64.1934 | 0 | 5
113 | 2014-11-28 18:41 | shyammohansrikanth.madras@studenti.unipr.it | madras shyammohan srikanth | 260330 | 1 | 2 | 6 | 0 | 3 | 3 | 0 | 2 |  | 90.3809 | 0 |  | 82.1418 | 0 |  | 80.1006 | 0 | 0.6974 | 0.69744 | 1 | 3.67177dB | 3.6318 | 1 | 0.9683 | 0.85371 | -1 |  | 0.61753 | 0 |  | 0.047849 | 0 | 65.53dB(A) | 65.539 | 1 |  | 64.4525 | 0 | 4
114 | 2014-11-28 18:29 | roxanageorgiana.selariu@studenti.unipr.it | Selariu Roxana Georgiana | 231679 | 1 | 2 | 3 | 1 | 6 | 7 | 9 | 2 |  | 94.4999 | 0 |  | 85.542 | 0 |  | 86.0536 | 0 | 0.683 | 0.68292 | 1 | 4.897 | 4.8971 | -1 | 0.642 | 0.64182 | 1 |  | 0.40152 | 0 |  | 0.83213 | 0 | 68.46 dB(A) | 68.4554 | 1 |  | 67.9482 | 0 | 4
115 | 2014-11-28 18:37 | mohamad.hamze@studenti.unipr.it | Mohamad hamze | 254787 | 1 | 2 | 5 | 4 | 7 | 8 | 7 | 2 | 97.3 dB(A) | 97.3242 | 1 | 88.5 dB(A) | 88.5161 | 1 | 89.5 dB(A) | 89.4852 | 1 | 0.5868 | 0.58681 | 1 | 4.2142 dB | 4.2142 | 1 | 0.9976 | 0.77322 | -1 | 0.65894 | 0.52378 | -1 |  | 0.68275 | 0 | 69.66 | 69.6559 | -1 |  | 69.0243 | 0 | 4
116 | 2014-11-28 18:41 | mohamad.bellialsoufi@studenti.unipr.it | Mohamad belli al soufi | 253884 | 1 | 2 | 5 | 3 | 8 | 8 | 4 | 2 | 96.9 dB(A) | 96.8974 | 1 | 88.3 dB(A) | 88.3241 | 1 | 89.3 dB(A) | 89.2932 | 1 | 0.44 | 0.49587 | -1 | 2.88 dB | 3.4679 | -1 | 0.67 | 0.88959 | -1 | 0.65894 | 0.66772 | 1 | 0.1752 | 0.31976 | -1 | 70 dB(A) | 69.9985 | 1 | 69.1 dB(A) | 69.1371 | 1 | 4
117 | 2014-11-28 18:44 | matteo.bolognini@studenti.unipr.it | Bolognini Matteo | 240065 | 1 | 2 | 4 | 0 | 0 | 6 | 5 | 2 | 97.1 dB(A) | 88.1462 | -1 |  | 79.4932 | 0 |  | 79.4932 | 0 | 0.82617 | 0.82618 | 1 | 4.2 dB | 4.2427 | 1 | 0.7732 | 0.77322 | 1 | 0.003498 | 0.52378 | -1 |  | 0.59994 | 0 | 67.8 dB(A) | 67.8785 | 1 |  | 67.3128 | 0 | 4
118 | 2014-11-28 18:51 | mirco.campanini@studenti.unipr.it | Campanini Mirco | 239314 | 1 | 2 | 3 | 9 | 3 | 1 | 4 | 2 | 98.5 dB(A) | 98.5567 | 1 | 137.5 dB(A) | 89.9833 | -1 | 133.3 dB(A) | 85.7237 | -1 | 0.98119 | 0.98119 | 1 | 5.606673 dB | 5.6067 | 1 | 0.9966 | 0.59784 | -1 |  | 0.36584 | 0 | 0.80931 | 0.74257 | 1 | 62.9 dB(A) | 62.9985 | 1 |  | 62.2739 | 0 | 4
119 | 2014-11-28 18:46 | alessandro.motta@studenti.unipr.it | Motta Alessandro | 239609 | 1 | 2 | 3 | 9 | 6 | 0 | 9 | 2 | 100.5 dB(A) | 100.5324 | 1 | 139.2 dB(A) | 91.5745 | -1 | 133.2 dB(A) | 85.5539 | -1 | 1.041 | 1.0412 | 1 | 7.2 dB | 7.2016 | 1 | 0.996 | 0.36282 | -1 | 0.005 | 0.20177 | -1 | 0.949 | 0.9352 | 1 | 61.5 dB(A) | 61.4554 | 1 |  | 60.9482 | 0 | 3
120 | 2014-11-28 18:43 | ana.khmaladze@studenti.unipr.it | Khmaladze Ana | 255677 | 1 | 2 | 5 | 5 | 6 | 7 | 7 | 2 |  | 97.4822 | 0 |  | 88.674 | 0 |  | 89.1855 | 0 | 0.5 | 0.64385 | -1 | 4.5 dB(A) | 4.4624 | -1 | 0.7 | 0.73013 | 1 | 0.5 | 0.48051 | 1 |  | 0.72314 | 0 | 68.7 dB(A) | 68.6559 | 1 |  | 68.0452 | 0 | 3
121 | 2014-11-28 18:44 | tinatin.pataridze@studenti.unipr.it | Pataridze Tinatin | 252532 | 1 | 2 | 5 | 2 | 5 | 3 | 2 | 2 |  | 93.5472 | 0 |  | 85.1378 | 0 |  | 83.0966 | 0 | 0.6 | 0.71793 | -1 | 4.3 dB(A) | 4.3012 | -1 | 0.8 | 0.77322 | 1 | 0.5 | 0.52378 | 1 |  | 0.43316 | 0 | 65.3 dB(A) | 65.2564 | 1 |  | 64.3046 | 0 | 3
122 | 2014-11-28 18:44 | dimitri.simendjouomo@studenti.unipr.it | DIMITRI SIME NDJOUOMO | 190886 | 1 | 1 | 9 | 0 | 8 | 8 | 6 | 2 | 349.3 dB (A) | 94.8814 | -1 |  | 86.1501 | 0 |  | 87.1192 | 0 | 0.54 | 0.54476 | 1 | 3.97dB | 3.9794 | 1 | 0.81 | 0.81467 | 1 |  | 0.56949 | 0 |  | 0.59155 | 0 | 69.19dB (A) | 69.7643 | -1 |  | 69.0496 | 0 | 3
123 | 2014-11-28 18:44 | mallika.cherapally@studenti.unipr.it | CHERAPALLY MALLIKA | 261448 | 1 | 2 | 6 | 1 | 4 | 4 | 8 | 2 |  | 92.5441 | 0 |  | 83.6604 | 0 |  | 82.411 | 0 | 0.8497 | 0.85029 | 1 | 5.528dB | 5.5284 | 1 | 0.994 | 0.55468 | -1 | 0.00543 | 0.33268 | -1 |  | 0.85676 | 0 | 65.55dB(A) | 65.553 | 1 |  | 65.0377 | 0 | 3
124 | 2014-11-28 18:44 | lindalaura.nzeukangngouekam@studenti.unipr.it | Nzeukang Ngouekam Linda Laura | 250308 | 1 | 2 | 5 | 0 | 3 | 0 | 8 | 0 | 344.9 dB(A) | 90.2358 | -1 |  | 81.3522 | 0 |  | 75.3316 | 0 | 1.1 | 1.1576 | 1 | 6.9 dB | 6.9897 | 1 | 0.4 | 0.39725 | 1 |  | 0.22363 | 0 |  | 0.91715 | 0 | 61.5 dB(A) | 61.553 | 1 |  | 61.0597 | 0 | 3
125 | 2014-11-28 18:46 | claudia.dellavalle@studenti.unipr.it | della valle claudia | 223365 | 1 | 2 | 2 | 3 | 3 | 6 | 5 | 2 |  | 93.7076 | 0 |  | 85.0546 | 0 |  | 85.0546 | 0 | 0.71 | 0.71841 | 1 | 4.24 dB(A) | 4.2427 | -1 | 0.77 | 0.77322 | 1 | 0.52 | 0.52378 | 1 |  | 0.59994 | 0 | 69 dB(A) | 67.8785 | -1 |  | 67.2212 | 0 | 3
126 | 2014-11-28 18:50 | riccardo.fiori1@studenti.unipr.it | Fiori Riccardo | 239163 | 1 | 2 | 3 | 9 | 1 | 6 | 3 | 2 | 144.8 dB(A) | 97.1606 | -1 | 88.7 dB(A) | 88.6685 | 1 | 88.7 dB(A) | 88.6685 | 1 | 0.718 | 0.71803 | 1 | 3.7 dB | 3.6991 | 1 | 0.998 | 0.85371 | -1 | 0.006 | 0.61753 | -1 | 0.541 | 0.33314 | -1 | 68.1 dB(A) | 68.1244 | 1 |  | 67.3943 | 0 | 3
127 | 2014-11-28 18:51 | daniela.matalone@studenti.unipr.it | DANIELA MATALONE | 239316 | 1 | 2 | 3 | 9 | 3 | 1 | 6 | 2 | 98.5 dB(A) | 98.5751 | 1 | 137.4 dB(A) | 89.8438 | -1 | 133.1 dB(A) | 85.5841 | -1 | 1.032 | 1.0321 | 1 | 6.1 dB | 6.1182 | 1 | 0.996 | 0.51274 | -1 | 0.0053 | 0.30196 | -1 | 0.882 | 0.84398 | 1 | 62.7 dB(A) | 62.7643 | 1 |  | 62.1675 | 0 | 3
128 | 2014-11-28 18:55 | ehsan.kiani@studenti.unipr.it | kiani ehsan | 258964 | 1 | 2 | 5 | 8 | 9 | 6 | 4 | 0 | 101.3 dB(A) | 101.3069 | 1 | 92.7 dB(A) | 92.7335 | 1 | 92.7 dB(A) | 92.7335 | 1 | 0.55 | 0.54621 | 1 | 4 dB | 3.9794 | 1 | 0.998 | 0.81467 | -1 | 0.0056 | 0.56949 | -1 | 0.64 | 0.48395 | -1 | 68 dB(A) | 67.9985 | 1 |  | 67.1132 | 0 | 3
129 | 2014-11-28 18:37 | matus.kovalcik@studenti.unipr.it | Kovalcik Matus | 130589 | 1 | 1 | 3 | 0 | 5 | 8 | 9 | 2 |  | 93.7285 | 0 |  | 84.7706 | 0 |  | 85.7397 | 0 | 0.67 | 0.67525 | 1 | 4.6 dB(A) | 4.6489 | -1 | 0.68 | 0.68611 | 1 |  | 0.43974 | 0 | 0.86 | 0.80784 | 1 | 69.4 dB | 69.4554 | -1 |  | 68.9669 | 0 | 3
130 | 2014-11-28 18:41 | vincenzo.delillo@studenti.unipr.it | De Lillo Vincenzo | 240287 | 1 | 2 | 4 | 0 | 2 | 8 | 7 | 2 | 91.5 dB(A) | 91.4993 | 1 | 130.3 db(A) | 82.6911 | -1 | 131.3 dB(A) | 83.6602 | -1 | 0.72 | 0.72017 | 1 | 4.2 dB | 4.2142 | 1 | 0.997 | 0.77322 | -1 | 0.0056 | 0.52378 | -1 | 0.776 | 0.68275 | 1 | 69.6 dB(A) | 69.6559 | 1 |  | 69.1383 | 0 | 3
131 | 2014-11-28 18:41 | alessandro.rodino@studenti.unipr.it | Rodinò Alessandro | 240215 | 1 | 2 | 4 | 0 | 2 | 1 | 5 | 2 | 89.2 dB(A) | 89.2567 | 1 | 128.2 dB(A) | 80.6037 | -1 | 123.9 dB(A) | 76.344 | -1 | 1.05 | 1.0536 | 1 | 5.8 dB | 5.87 | 1 | 0.996 | 0.55468 | -1 | 0.005 | 0.33268 | -1 | 0.85 | 0.79973 | 1 | 62.8 dB(A) | 62.8785 | 1 |  | 62.2502 | 0 | 3
132 | 2014-11-28 18:47 | nicholas.rizzelli@studenti.unipr.it | Rizzelli nicholas | 239625 | 1 | 2 | 3 | 9 | 6 | 2 | 5 | 2 | 100.6 dB(A) | 100.6352 | 1 | 139.6 dB(A) | 91.9822 | -1 | 136.6 dB(A) | 88.9719 | -1 | 0.83 | 0.82805 | 1 | 5.5 dB | 5.4921 | 1 | 0.995 | 0.59784 | -1 | 0.005 | 0.36584 | -1 | 0.83 | 0.76988 | 1 | 63.9 dB(A) | 63.8785 | 1 |  | 63.1416 | 0 | 3
133 | 2014-11-28 18:24 | francesco.patrizi@studenti.unipr.it | Patrizi Francesco | 239616 | 1 | 2 | 3 | 9 | 6 | 1 | 6 | 2 | 100.61 dB(A) | 100.5712 | 1 |  | 91.8399 | 0 |  | 87.5802 | 0 | 0.91 | 0.91301 | 1 | 6.12 dB(A) | 6.1182 | -1 | 0.99 | 0.51274 | -1 |  | 0.30196 | 0 | 0.99 | 0.84398 | -1 | 62.76 dB(A) | 62.7643 | 1 |  | 62.0937 | 0 | 2
134 | 2014-11-28 18:40 | cristiano.trasatti@studenti.unipr.it | Trasatti Cristiano | 239475 | 1 | 2 | 3 | 9 | 4 | 7 | 5 | 2 | 100 dB(A) | 99.9263 | 1 | 138.9 dB(A) | 91.2732 | -1 | 139.4 dB(A) | 91.7848 | -1 | 0.647 | 0.64706 | 1 | 4 dB | 3.9794 | 1 | 1 | 0.81467 | -1 |  | 0.56949 | 0 | 1 | 0.54092 | -1 | 68.9 dB(A) | 68.8785 | 1 |  | 68.1934 | 0 | 2
135 | 2014-11-28 18:38 | simone.kratter@studenti.unipr.it | kratter simone | 179307 | 1 | 1 | 7 | 9 | 3 | 0 | 7 | 2 |  | 98.4867 | 0 |  | 89.6785 | 0 |  | 83.6579 | 0 | 1.14 | 1.1368 | 1 | 6.77 dB | 6.7669 | 1 | 0.99 | 0.43381 | -1 | 0.005 | 0.24754 | -1 |  | 0.89397 | 0 |  | 61.6559 | 0 |  | 61.1135 | 0 | 2
136 | 2014-11-28 18:41 | nicola.polloni@studenti.unipr.it | Polloni Nicola | 233256 | 1 | 2 | 3 | 3 | 2 | 5 | 6 | 2 | 92.7 dB(A) | 92.6923 | 1 | 131.6 dB(A) | 83.961 | -1 | 131 dB(A) | 83.3811 | -1 | 0.83 | 0.82747 | 1 | 4.8 dB | 4.7712 | 1 | 0.996 | 0.68611 | -1 |  | 0.43974 | 0 | 0.999 | 0.72919 | -1 | 66.8 dB(A) | 66.7643 | 1 |  | 66.1943 | 0 | 2
137 | 2014-11-28 18:41 | jacopo.bacchiani@studenti.unipr.it | Bacchiani Jacopo | 240230 | 1 | 2 | 4 | 0 | 2 | 3 | 0 | 2 | 89.5 dB(A) | 89.4616 | 1 | 128.8 dB(A) | 81.2225 | -1 | 126.8 dB(A) | 79.1813 | -1 | 0.729 | 0.72914 | 1 | 3.6 dB | 3.6318 | 1 | 0.998 | 0.85371 | -1 |  | 0.61753 | 0 | 0.999 | 0.047849 | -1 | 65.5 dB(A) | 65.539 | 1 |  | 64.4948 | 0 | 2
138 | 2014-11-28 18:41 | tommaso.ferrari5@studenti.unipr.it | Ferrari Tommaso | 241040 | 1 | 2 | 4 | 1 | 0 | 4 | 0 | 2 | 87.9 dB(A) | 87.8527 | 1 | 127.2 dB(A) | 79.6136 | -1 | 126 dB(A) | 78.3642 | -1 | 0.73 | 0.73143 | 1 | 3.3 dB | 3.3099 | 1 | 0.998 | 0.88959 | -1 |  | 0.66772 | 0 | 0.999 | -0.097801 | -1 | 66.5 dB(A) | 66.539 | 1 |  | 65.5875 | 0 | 2
139 | 2014-11-28 18:40 | rebecca.leporati@studenti.unipr.it | Leporati Rebecca | 239485 | 1 | 2 | 3 | 9 | 4 | 8 | 5 | 2 | 100.2 dB(A) | 100.0494 | 1 |  | 91.3964 | 0 |  | 92.3655 | 0 | 0.608 | 0.6085 | 1 | 3.7 dB(A) | 3.7312 | -1 | 0.998 | 0.85371 | -1 |  | 0.61753 | 0 | 1.356 | 0.47333 | -1 | 69.8 dB(A) | 69.8785 | 1 |  | 69.1934 | 0 | 2
140 | 2014-11-28 18:41 | davide.manetti@studenti.unipr.it | Manetti Davide | 242649 | 1 | 2 | 4 | 2 | 6 | 4 | 9 | 2 | 94.5 dB(A) | 94.5324 | 1 | 133.1 dB(A) | 85.5745 | -1 | 131.9 dB(A) | 84.3251 | -1 | 0.8 | 0.80264 | 1 | 5.7 dB | 5.7403 | 1 | 0.99328 | 0.51274 | -1 |  | 0.30196 | 0 | 1.16 | 0.88822 | -1 | 65.45 dB(A) | 65.4554 | 1 |  | 64.9482 | 0 | 2
141 | 2014-11-28 18:41 | andrea.cabrelli@studenti.unipr.it | Cabrelli andrea | 233187 | 1 | 2 | 3 | 3 | 1 | 8 | 7 | 2 | 92.5 dB(A) | 92.5182 | 1 | 83.7 dB(A) | 83.7101 | 1 | 93.7 dB(A) | 84.6792 | -1 | 0.76 | 0.75446 | 1 |  | 4.2142 | 0 | 0.99 | 0.77322 | -1 |  | 0.52378 | 0 |  | 0.68275 | 0 | 64.7 dB(A) | 69.6559 | -1 |  | 69.1642 | 0 | 2
142 | 2014-11-28 18:41 | fabio.leone@studenti.unipr.it | Leone Fabio | 234019 | 1 | 2 | 3 | 4 | 0 | 1 | 9 | 2 | 90.4 dB(A) | 90.4295 | 1 | 81.5 dB(A) | 81.4715 | 1 | 86.2 dB(A) | 77.2119 | -1 | 1.3 | 1.259 | 1 |  | 6.7877 | 0 | 0.99 | 0.39725 | -1 |  | 0.22363 | 0 |  | 0.92571 | 0 | 57 dB(A) | 62.4554 | -1 |  | 62.0726 | 0 | 2
143 | 2014-11-30 | samuele.palla@studenti.unipr.it | Palla Samuele | 211589 | 1 | 2 | 1 | 1 | 5 | 8 | 9 | 0 | 100.58 dB(A) | 94.3302 | -1 |  | 85.3723 | 0 |  | 86.3414 | 0 | 0.67525 | 0.67525 | 1 | 4.6 dB | 4.6489 | 1 | 0.6861 | 0.68611 | 1 | 0.003118 | 0.43974 | -1 |  | 0.80784 | 0 | 69.45 dB(A) | 69.4554 | 1 |  | 68.9669 | 0 | 2
144 | 2014-11-28 18:38 | alessandro.dattaro@studenti.unipr.it | Dattaro Alessandro | 239611 | 1 | 2 | 3 | 9 | 6 | 1 | 1 | 2 | 100 dB(A) | 100.5498 | -1 | 92.2 dB(A) | 92.2247 | 1 | 88 dB(A) | 87.9651 | 1 | 0.78 | 0.78089 | 1 | 4.7 dB(A) | 4.7049 | -1 | 0.99 | 0.73013 | -1 | 1.97 | 0.48051 | -1 | 0.605 | 0.4476 | -1 | 63.39 dB(A) | 63.3946 | 1 |  | 62.3092 | 0 | 1
145 | 2014-11-28 18:37 | alessandro.piola@studenti.unipr.it | Piola Alessandro | 240609 | 1 | 2 | 4 | 0 | 6 | 0 | 9 | 2 | 139.8 dB(A) | 92.203 | -1 | 92.2 dB(A) | 83.2451 | -1 | 86.1 dB(A) | 77.2245 | -1 | 1.0412 | 1.0412 | 1 | 7.2 dB | 7.2016 | 1 | 0.98873 | 0.36282 | -1 | 0.00522 | 0.20177 | -1 | 0.9492 | 0.9352 | 1 | 61.4 dB(A) | 61.4554 | 1 |  | 60.9482 | 0 | 1
146 | 2014-11-28 18:40 | enriko.shehi@studenti.unipr.it | Shehi Enriko | 234286 | 1 | 2 | 3 | 4 | 2 | 8 | 6 | 2 | 94.2 dB(A) | 94.2128 | 1 | 133.1 dB(A) | 85.4816 | -1 | 134.1 dB(A) | 86.4507 | -1 | 0.69333 | 0.69333 | 1 | 4 dB | 3.9794 | 1 | 0.99711 | 0.81467 | -1 | 0.005614 | 0.56949 | -1 | 0.71452 | 0.59155 | -1 | 69.8 dB(A) | 69.7643 | 1 |  | 69.1943 | 0 | 1
147 | 2014-11-28 18:40 | edoardo.benassi@studenti.unipr.it | Benassi Edoardo | 239654 | 1 | 2 | 3 | 9 | 6 | 5 | 4 | 2 | 100.9 dB(A) | 100.8639 | 1 | 139.9 dB(A) | 92.2905 | -1 | 139.3 dB(A) | 91.7106 | -1 | 0.651 | 0.65128 | 1 | 4.2 dB | 4.2597 | 1 | 0.996 | 0.77322 | -1 | 0.005 | 0.52378 | -1 | 0.682 | 0.5507 | -1 | 67 dB(A) | 66.9985 | 1 |  | 66.1881 | 0 | 1
148 | 2014-11-28 18:41 | manuel.mari@studenti.unipr.it | Mari Manuel | 239612 | 1 | 2 | 3 | 9 | 6 | 1 | 2 | 2 | 100.6 dB(A) | 100.5523 | 1 | 94.1 dB(A) | 92.1429 | -1 | 87.8 dB(A) | 87.8832 | 1 | 0.813 | 0.81327 | 1 | 5.1 dB(A) | 5.0268 | -1 | 0.99597 | 0.68611 | -1 | 0.055 | 0.43974 | -1 | 0.99999 | 0.57253 | -1 | 63.3 dB(A) | 63.2564 | 1 |  | 62.2731 | 0 | 1
149 | 2014-11-28 18:41 | gloria.pietra@studenti.unipr.it | Pietra Gloria | 231041 | 1 | 2 | 3 | 1 | 0 | 4 | 1 | 2 | 87.9 dB(A) | 87.8988 | 1 | 127.18 dB(A) | 79.5737 | -1 | 125.93 dB(A) | 78.3243 | -1 | 0.78391 | 0.78391 | 1 | 3.7 dB | 3.6576 | 1 | 0.9968 | 0.85371 | -1 | 0.0056 | 0.61753 | -1 | 0.4199 | 0.15471 | -1 | 66.40 dB(A) | 66.3946 | 1 |  | 65.5409 | 0 | 1
150 | 2014-11-28 18:42 | geremia.negri@studenti.unipr.it | Negri Geremia | 231121 | 1 | 2 | 3 | 1 | 1 | 2 | 1 | 2 | 89 dB(A) | 88.9563 | 1 | 128.2 dB(A) | 80.6313 | -1 | 125.8 dB(A) | 77.621 | -1 | 0.885 | 0.88508 | 1 | 4.3 dB | 4.327 | 1 | 0.9966 | 0.77322 | -1 | 0.0055 | 0.52378 | -1 | 0.5512 | 0.36321 | -1 | 64.4 dB(A) | 64.3946 | 1 |  | 63.4967 | 0 | 1
151 | 2014-11-28 18:42 | federico.care@studenti.unipr.it | Care' federico | 244850 | 1 | 2 | 4 | 4 | 8 | 5 | 0 | 2 | 97.1 dB(A) | 97.0983 | 1 | 136.45 dB(A) | 88.8592 | -1 | 135.9 dB(A) | 88.2793 | -1 | 0.47619 | 0.47619 | 1 | 3 dB | 3.0103 | 1 | 0.996 | 0.92153 | -1 | 0.0057 | 0.71987 | -1 | 0.156 | -0.26527 | -1 | 67.5 dB(A) | 67.539 | 1 |  | 66.2724 | 0 | 1
152 | 2014-11-28 18:53 | simone.anchora@studenti.unipr.it | Simone anchora | 243378 | 1 | 2 | 4 | 3 | 3 | 7 | 8 | 2 | 94.1 db(A) | 94.1135 | -1 | 85.2 | 85.2299 | -1 | 85.7 | 85.7414 | -1 | 0.75 | 0.75081 | 1 | 4.7 db | 4.6852 | -1 | 0.6861 | 0.68611 | 1 | 0.433 | 0.43974 | 1 | 0.8445 | 0.78455 | 1 | 68.5 db(A) | 68.553 | -1 |  | 68.0597 | 0 | 1
153 | 2014-11-28 18:20 | alessandro.mazzoli@studenti.unipr.it | Mazzoli Alessandro | 241009 | 1 | 2 | 4 | 1 | 0 | 0 | 9 | 2 | 87.8 dB(A) | 87.8161 | 1 | 126.5 dB(A) | 78.8582 | -1 | 120.4 dB(A) | 72.8376 | -1 | 1.35 | 1.3535 | 1 | 7.2 dB(A) | 7.2016 | -1 | 0.99 | 0.36282 | -1 | 0.01 | 0.20177 | -1 |  | 0.9352 | 0 | 61.5 dB(A) | 61.4554 | 1 |  | 61.0726 | 0 | 0
154 | 2014-11-28 18:20 | francesco.bersella@studenti.unipr.it | Bersella Francesco | 239679 | 1 | 2 | 3 | 9 | 6 | 7 | 9 | 2 | 101.1 dB(A) | 101.1108 | 1 | 139.8 dB(A) | 92.1529 | -1 | 140.3 dB(A) | 92.6644 | -1 | 0.68 | 0.68292 | 1 | 4.9 dB(A) | 4.8971 | -1 | 1 | 0.64182 | -1 | 0.01 | 0.40152 | -1 |  | 0.83213 | 0 | 68.5 dB(A) | 68.4554 | 1 |  | 67.9482 | 0 | 0
155 | 2014-11-28 18:21 | nicola.pasini@studenti.unipr.it | Pasini Nicola | 240599 | 1 | 2 | 4 | 0 | 5 | 9 | 9 | 2 | 94.1 dB(A) | 94.1455 | 1 | 132.8 dB(A) | 85.1876 | -1 | 134.2 dB(A) | 86.5707 | -1 | 0.64 | 0.64266 | 1 | 4.4 dB(A) | 4.4141 | -1 | 1 | 0.73013 | -1 | 0.01 | 0.48051 | -1 |  | 0.78008 | 0 | 70.5 dB(A) | 70.4554 | 1 |  | 69.9669 | 0 | 0
156 | 2014-11-28 18:38 | victoria.turchi@studenti.unipr.it | Turchi Victoria | 242317 | 1 | 2 | 4 | 2 | 3 | 1 | 7 | 2 | 139.6 dB(A) | 92.0268 | -1 | 92.0 dB(A) | 83.2187 | -1 | 87.8 dB(A) | 78.959 | -1 | 1.0545 | 1.0545 | 1 | 6.4 dB | 6.353 | 1 | 0.99192 | 0.47236 | -1 | 0.00531 | 0.27361 | -1 |  | 0.8783 | 0 | 62.6 dB(A) | 62.6559 | 1 |  | 62.1135 | 0 | 0
157 | 2014-11-28 18:28 | stefano.cristoni@studenti.unipr.it | Cristoni Stefano | 259673 | 1 | 2 | 5 | 9 | 6 | 7 | 3 | 2 |  | 101.0475 | 0 |  | 92.5553 | 0 |  | 93.0668 | 0 | 0.62706 | 0.54024 | -1 | 3.4 dB(A) | 3.4358 | -1 | 0.99889 | 0.88959 | -1 | 0.0056733 | 0.66772 | -1 |  | 0.23374 | 0 | 69.1 dB(A) | 69.1244 | 1 |  | 68.2323 | 0 | -1
158 | 2014-11-28 18:29 | lorenzo.gandolfi@studenti.unipr.it | Gandolfi Lorenzo | 258561 | 1 | 2 | 5 | 8 | 5 | 6 | 1 | 2 |  | 99.453 | 0 |  | 91.1279 | 0 |  | 91.1279 | 0 | 0.60231 | 0.53003 | -1 | 3.1 dB(A) | 3.0776 | -1 | 0.9992 | 0.92153 | -1 | 0.0057035 | 0.71987 | -1 |  | -0.12052 | 0 | 68.4 dB(A) | 68.3946 | 1 |  | 67.3428 | 0 | -1
159 | 2014-11-28 18:31 | nicola.presti@studenti.unipr.it | PRESTI NICOLA | 259372 | 1 | 2 | 5 | 9 | 3 | 7 | 2 | 2 |  | 99.1996 | 0 |  | 90.7902 | 0 |  | 91.3017 | 0 | 0.62102 | 0.57242 | -1 | 3.1 dB(A) | 3.1362 | -1 | 0.99922 | 0.92153 | -1 | 0.0057044 | 0.71987 | -1 |  | 0.0071073 | 0 | 69.1 dB(A) | 69.2564 | 1 |  | 68.3723 | 0 | -1
160 | 2014-11-28 18:32 | fabio.pezzi@studenti.unipr.it | Pezzi Fabio | 256904 | 1 | 2 | 5 | 6 | 9 | 0 | 4 | 2 |  | 98.933 | 0 |  | 90.3597 | 0 |  | 84.3391 | 0 | 1.0373 | 0.84414 | -1 | 6.0 dB(A) | 6.0206 | -1 | 0.99352 | 0.55468 | -1 | 0.00542 | 0.33268 | -1 |  | 0.77619 | 0 | 62.0 dB(A) | 61.9985 | 1 |  | 61.1132 | 0 | -1
161 | 2014-11-28 18:42 | armenak.egunian@studenti.unipr.it | Egunian Armenak | 255667 | 1 | 2 | 5 | 5 | 6 | 6 | 7 | 2 |  | 97.3175 | 0 |  | 88.5094 | 0 |  | 88.5094 | 0 | 0.5 | 0.68101 | -1 | 4.7 dB(A) | 4.7257 | -1 | 0.73 | 0.68611 | -1 | 0.16 | 0.43974 | -1 |  | 0.75845 | 0 | 67.65 dB(A) | 67.6559 | 1 |  | 67.0452 | 0 | -1
162 | 2014-11-28 18:44 | francesco.putamorsi@studenti.unipr.it | Putamorsi Francesco | 239615 | 1 | 2 | 3 | 9 | 6 | 1 | 5 | 2 | 100.6 dB(A) | 100.5647 | 1 | 139.5 dB(A) | 91.9117 | -1 | 135.3 dB(A) | 87.652 | -1 | 0.891 | 0.89148 | 1 | 5.87 dB(A) | 5.87 | -1 | 0.994 | 0.55468 | -1 | 0.005 | 0.33268 | -1 | 0.999 | 0.79973 | -1 | 62.9 dB(A) | 62.8785 | 1 |  | 62.1416 | 0 | -1
163 | 2014-11-28 18:45 | toure.tiofouetsoking@studenti.unipr.it | Tiofouet soking toure | 20782 | 1 | 0 | 2 | 0 | 7 | 8 | 2 | 2 | 354.3 dB(A) | 94.3384 | -1 |  | 85.929 | 0 |  | 86.8981 | 0 | 0.4 | 0.45093 | -1 | 2.9 dB | 2.888 | 1 | 0.9 | 0.9488 | -1 |  | 0.77373 | 0 |  | -0.14138 | 0 | 66.3 dB(A) | 70.2564 | -1 |  | 69.2432 | 0 | -1
164 | 2014-11-28 18:46 | janakisivakrishnaprasadaraju.dandu@studenti.unipr.it | DANDU JANAKI SIVA KRISHNA PRASADA RAJU | 260207 | 1 | 2 | 6 | 0 | 2 | 0 | 7 | 2 |  | 89.2409 | 0 |  | 80.4327 | 0 |  | 74.4121 | 0 | 1.188516746 dB | 1.1885 | -1 | 6.766936 dB(A) | 6.7669 | -1 | 0.99078 | 0.43381 | -1 | 0.0053333 | 0.24754 | -1 |  | 0.89397 | 0 | 61.65567074 dB(A) | 61.6559 | 1 |  | 61.1383 | 0 | -1
164 | 2014-11-28 19:05 | veeravenkatagangadharavarmajee.golla@studenti.unipr.it | golla veeravenkatagangadharavarmajee | 260205 | 1 | 2 | 6 | 0 | 2 | 0 | 5 | 2 |  | 89.0535 | 0 |  | 80.4005 | 0 |  | 74.3799 | 0 | 1.140106952 dB | 1.1401 | -1 | 6.283889 dB(A) | 6.2839 | -1 | 0.99265 | 0.51274 | -1 | 0.0053908 | 0.30196 | -1 |  | 0.82576 | 0 | 61.8733395 dB(A) | 61.8785 | 1 |  | 61.2502 | 0 | -1
165 | 2014-11-28 18:49 | nithin.manuel@studenti.unipr.it | PATHAPALLI SREEKANTHREDDY | 261450 | 1 | 2 | 6 | 1 | 4 | 5 | 0 | 2 |  | 92.427 | 0 |  | 84.188 | 0 |  | 83.608 | 0 | 1.10889dB | 0.55556 | -1 | 3.01029 dB(A) | 3.0103 | -1 | 0.78141 | 0.92153 | -1 | 0.0055397 | 0.71987 | -1 |  | -0.26527 | 0 | 60.5db(A) | 67.539 | -1 |  | 66.4125 | 0 | -3
| Colour coding | [10 empty] | Evaluation
| Too many decimal digits, missing space between number and unit | [10 empty] | No Error, but it is last time!
| Wrong decimal separator (comma instead of point) | [10 empty] | ERROR !
| Wrong measurement unit | [10 empty] | ERROR !
| dB (A) instead of dB(A) (there must be no space !!!) | [10 empty] | ERROR !
| Wrong or missing Matricula number | [10 empty] | -2 points, manual data insertion
Note on D7: Responder updated this value.
Note on E7: Responder updated this value.
Note on Z7: Responder updated this value.
Note on AL33: Responder updated this value.
Note on AO48: Responder updated this value.
Note on N55: Responder updated this value.
Note on Q55: Responder updated this value.
Note on T55: Responder updated this value.
Note on W55: Responder updated this value.
Note on Z55: Responder updated this value.
Note on AC55: Responder updated this value.
Note on AF55: Responder updated this value.
Note on AL55: Responder updated this value.
Note on Q56: Responder updated this value.
Note on T56: Responder updated this value.
Note on Z65: Responder updated this value.
Note on AL71: Responder updated this value.
Note on AF93: Responder updated this value.
Note on AC116: Responder updated this value.
Note on AF116: Responder updated this value.
Note on Q120: Responder updated this value.
Note on T120: Responder updated this value.
Note on W120: Responder updated this value.
Note on Z120: Responder updated this value.
Note on AC120: Responder updated this value.
Note on AI120: Responder updated this value.
Note on AL120: Responder updated this value.
Note on Z130: Responder updated this value.
Note on AI130: Responder updated this value.
Note on Z136: Responder updated this value.
Note on Z138: Responder updated this value.
Note on Z139: Responder updated this value.
Note on Z140: Responder updated this value.
Note on AL168: Responder updated this value.

## Solution
Sample Solution |  |  |  | Test of 21/11/2014
|  |  |  | Matricula = |  | A | B | C | D | E | F
[6 empty] | 1 | 2 | 3 | 4 | 5 | 6
1) The traffic along a road, measured during the day period (06-22), is of 10000+EF*100 cars, 1000+DE*100 motorbikes, and 2000+DE*100 trucks. Compute Leq,day knowing that the SEL of these three types of vehicles are respectively equal to 80+F, 90+E and 100+C dB(A).
Ncars = | 15600 | veic/day | Nbikes = | 5500 | veic/day | 1: Ntrucks =; 2: 6500; 3: veic/day
SELcar = | 86 | dB(A) | SELbike = | 95 | dB(A) | 1: SELtruck =; 2: 103; 3: dB(A)
Sel,tot,C = | 127.9312 | dB(A) | Sel,tot,b= | 132.4036 | dB(A) | Sel,tot,t = | 141.1291 | dB(A) | Leq = | 94.2511 | dB(A) | Leq = SELtot+10log(1/(16*3600))
| Sel,tot = Sel,1car + 10log(Ncars) |  |  |  |  | 1: Sel,tot=10log(10^Sel1/10+10^Sel2/10+10^SEL3/10)
2) In the case of previous exercise, recompute the value of Leq when the distance from the road axis is equal to 50+F m, instead of 7.5m.
d = | 56 | m | Leq = | 85.5198 | dB(A)
3) In the case of previous exercise, compute the value of Lep for a worker which stays in that position for 2+E hours.
Te = | 7 | h | Lep = | 84.9399 | dB(A)
4) A reverberant room has a volume of 200+EF m³. The initial reverberation time is 6+F/2 s, and reduces to 2+E/5 s when a sample of absorbing material is inserted, having a surface of 10+D/2 m². Compute the sound absorption coefficent α of the sample according to ISO 354.
V = | 256 | m3 | Te = | 9 | s | 1: Alfa =; 2: 0.75852
S = | 12 | m2 | Ts = | 3 | s
5) In the case of previous exercise, compute the SPL reduction caused by inserting the sample inside the reverberant room.
Delta L = | 4.7712 | dB
6) In a standing wave tube, the maximum SPL is 90+F dB and the minimum SPL is 80+E dB. Compute the sound absorption coefficent α of the sample according to ISO 10534.
SPLmax = | 96 | dB | pmax = | 1.2619 | Pa | 1: Alfa =; 2: 0.68611
SPLmin = | 85 | dB | pmin = | 0.35566 | Pa
p = p0 *10^(SPL/20)
7) In a standing wave tube, the Energy Density Level is 90+F/2 dB and the Sound Intensity Level is 85+E/2 dB. Compute the sound absorption coefficent α of the sample with the Sound Intensity method.
Ld = | 93 | dB | rE = | 0.28184 |  | 1: Alfa =; 2: 0.43974
Li = | 87.5 | dB | rE = 10^((Li-Ld)/20) |  |  | 6: rE = I/(D*c)
8) An EN-1793-5 measurement is performed at 0° incidence angle with dsm=1+F/20 m and dm=0.2+E/100 m. The incident sound impulse has an SPL=90+F dB, the reflected sound impulse has an SPL=85+E/2 dB. Compute the sound absorption coefficent α of the barrier.
dsm = | 1.3 | m | SPLinc = | 96 | dB(A) | hinc = | 1.2619 | Pa | hinc = p0*10^(SPLinc/20) |  |  | tinc = | 0.0038235 | s | tinc = dsm/c | Alfa = | 0.72919
dm = | 0.25 | m | SPLref = | 87.5 | dB(A) | href = | 0.47427 | Pa | href = p0*10^(SPLref/20) |  |  | trif = | 0.0052941 | s | trif = (dsm+2*dm)/c | Alfa = | 0.72919
9) A linear sound source produces a free field SPL = 60+E dB(A) . A noise barrier with DLri=1+F/3 dB(A) is placed just behind the microphone. Recompute the new value of SPL taking into account the barrier's reflection.
SPLinc = | 65 | dB(A) | SPLref = | 62 | dB(A) | 1: SPLtot =; 2: 66.7643; 3: dB(A)
Dlri = | 3 | dB(A)
10) Repeat the computation of previous exercise (new SPL including barrier reflection) in the case the microphone is at a distance of 10+F m from the line source and the barrier is 4+D/3 m behind the microphone.
dsm = | 16 | m | SPLinc = | 65 | dB(A) | 1: SPLtot =; 2: 66.1418; 3: dB(A)
dm = | 5.3333 | m | SPLref = | 59.7815 | dB(A)