## Main
Applied Acoustics test - 04/12/2015
Matricola | 123456
1) Compute the lenght in samples of the convolution of an anechoic signal of 30+F s with an impulse response of 2+E/10 s, at 48 kHz
Length = | 1847999 | samples
2) A digital filter should emulate the reverb of a church, several second long. Which filtering technique provides less CPU load?
¡ FIR filtering in time domain
¡ Overlap-Save filtering in frequency domain
¡ Equally-Partitioned convolution
¡ Not-Equally-Partitioned convolution
¡ IIR filtering
3) A digital filter should emulate the reverb of a church, several second long. Which filtering technique provides less latency?
¡ FIR filtering in time domain
¡ Overlap-Save filtering in frequency domain
¡ Equally-Partitioned convolution
¡ Not-Equally-Partitioned convolution
¡ IIR filtering
4) In a standing wave tube, the ratio between maximum and minimum pressures is 5+F. Compute the sound absorption coefficent α of the sample according to ISO 10534.
write number and measurement unit (with a space in between and no other spaces) |  |  | Alfa = | 0.30556
5) In a standing wave tube, the ratio I/EDc is equal to 0.2+E/20. Compute the sound absorption coefficent α of the sample with the Sound Intensity method.
write number and measurement unit (with a space in between and no other spaces) |  |  | Alfa = | 0.62069
6) An EN-1793-5 measurement is performed at 0° incidence angle with dsm=1+F/20 m and dm=0.2+E/100 m. The incident sound impulse has an SPL=90+F dB,
and the absorption coefficient of the barrier is 0.3+D/20. Compute the SPL of reflected sound impulse.
write number and measurement unit (with a space in between and no other spaces) |  |  | SPL,ref = SPL,inc + 20*log10(dsm/(dsm+2*dm)) + 10*log10(1-Alfa) = |  | 90.1631
7) Inside a reverberant room having V=250 m3 the value of T1 and T2, measured before and after inserting 10 m2 of absorbing material, are respectively 4+F/10 and 2+E/10 s.
Compute the absorption coefficient of the absorbing material. |  |  | Alfa = | 0.73043

## Calc
Matricola | 123456
A | 1
B | 2
C | 3
D | 4
E | 5
F | 6

## Results
Surname and Name | Matricola | Score
Cappucci Davide | 255031 | 4
Laudisio Vincenzo | 259940 | 5
Magri Matteo | 248581 | 3
Malvicini Andrea | 267930 | 2
Marcotti Matteo | 263496 | 6
Morelli Elisa | 255042 | 6
Passerini Lorenzo | 262166 | 3
Pecorini Annalisa | 245103 | 4
Podrecca Massimo | 255042 | 2
Schifano Valentina Giuseppa | 255547 | 6
Tolomei Mattia | 261860 | 3
Wahdan Mohamed | 123456 | -1