## Main
Applied Acoustics test - 18/12/2015
Matricola | 123456
1) – A plane sound wave is impinging on a Soundfield microphone with incoming angles azimuth=30+F*10 ° and elevation=15+E*5 ° - compute the gain of channel X
Write number |  |  | X = | 4.6926e-17
2) – Compute the number of channels of a B-format signal of order N = 4+E.
Write number |  |  | N.Ch. = | 100
3) – A cardioid microphone has unit gain in frontal direction. Compute the gain for a direction angled 45+F*10 ° from frontal direction
Write number |  |  | Gain = | 0.37059
4) Recompute the gain of the cardioid microphone of previous exercise, expressed in dB
Write number and measurement unit |  |  | Gain = | -8.6221 | dB
5) Compute the total SPL in dB(A) of a pink spectrum in octave bands ranging between 31 Hz (where the unweighted SPL is 60+F dB) and 16 kHz (10 octave bands)
Write number and measurement unit |  |  | Frequency (Hz) | 31 | 63 | 125 | 250 | 500 | 1000 | 2000 | 4000 | 8000 | 16000
|  |  | SPL (dB-lin) | 66 | 66 | 66 | 66 | 66 | 66 | 66 | 66 | 66 | 66
|  |  | A-weighting (dB) | -39.4 | -26.2 | -16.1 | -8.6 | -3.2 | 0 | 1.2 | 1 | -1.1 | -6.6
|  |  | SPL (dB-A) | 26.6 | 39.8 | 49.9 | 57.4 | 62.8 | 66 | 67.2 | 67 | 64.9 | 59.4
|  |  | Energy (10^Li/10) | 457.0882 | 9549.9259 | 97723.7221 | 549540.8739 | 1905460.718 | 3981071.7055 | 5248074.6025 | 5011872.3363 | 3090295.4325 | 870963.59
|  |  | SPL tot [dB(A)] = | 73.1733 | dB(A)
6) Compute the value of Leq at the end of a measurement, during which the SPL was increasing linearly from 60+F dB(A) to 70+E dB(A) during one hour
Write number and measurement unit |  |  | t [min] | 0 | 10 | 20 | 30 | 40 | 50
|  |  | dt [min] | 10 | 10 | 10 | 10 | 10 | 10
|  |  | Lp (t) [dB] | 66.75 | 68.25 | 69.75 | 71.25 | 72.75 | 74.25
|  |  | Energy (10^Li/10)*dt | 47315125.8961 | 66834391.7569 | 94406087.6286 | 133352143.2163 | 188364908.949 | 266072505.9799
|  |  | Leq = | 0: 71.2295; 10: dB(A)
7) Compute the SPL inside a room having a volume V=300+D*20 m³, a reverberation time of 1+F/10s, where an omnidirectional point source is suspended in the center, with an Lw=90+E dB, and the receiver is at the critical distance.
Write number and measurement unit |  | Lp = Lw + 10*log10(4/A) + 3 dB = |  | 0: 88.2228; 10: dB
8) In a standing wave tube the values of pmax and pmin are respectively 1+F/10 Pa and 0.2+E/50 Pa. Compute the value of the apparent sound absorption coeff. a of the sample placed at the end of the tube.
Write number and measurement unit |  |  | SWR = | 0: 5.3333
|  |  | Alfa = | 0: 0.53186
9) Compute the number of pyramids launched by the Ramsete program when Subdivison Level is set to 8+F:
Write number and measurement unit |  |  | Npyr = 8*2^L = | 0: 131072
10) A truck passage was recorded, with a total duration of 70+F s and an Leq = 65+E dB(A). Compute the value of the SEL value to be stored in the DISIA database
Write number and measurement unit |  |  | SEL = Leq +10*log10(T) = | 0: 88.8081; 10: dB(A)

## Calc
Matricola | 123456
A | 1
B | 2
C | 3
D | 4
E | 5
F | 6

## Results
Surname and Name | Matricola | Score
Cappucci Davide | 255031 | 6
Magri Matteo | 248581 | 8
Malvicini Andrea | 267930 | 7
Marcotti Matteo | 263496 | 7
Pecorini Annalisa | 245103 | 7
Podrecca Massimo | 255042 | 8
Wahdan Mohamed | 270735 | 5