## Form responses 1
Applied Acoustics - In Class test - 11/12/2017
N. | Timestamp | Email address | Surname and Name | Matricula | Score | Bonus | Tot.Score | 1) The traffic along a road, during the day period (06-22), is of 10000+E·1000 cars. Compute the SEL of a single car pass-by, knowing that the total value of Leq is equal to 60+F dB(A) and that the background noise (when no car is passing) is 55+F dB(A). | 2) In the case of previous exercise, re-compute the value of Leq when the distance from the road axis is equal to 50+F m, instead of 7.5m. | 3) In the case of exercise 1), compute the value of Lep for the acoustician who attended the measurements, standing at the measurement position for the whole day period. | 4) A reverberant room has a volume of 200+EF m³. The initial reverberation time is 6+F/2 s, and reduces to 2+E/5 s when a sample of absorbing material is inserted, having a surface of 10+D/2 m². Compute the sound absorption coefficient α of the sample according to ISO 354. | 5) In the case of previous exercise, compute the reduction of the level of reverberant field caused by inserting the sample inside the reverberant room. | 6) In a standing wave tube, the Standing Wave Ratio (max pressure / min pressure) is 6+F. Compute the sound absorption coefficient α of the sample according to ISO 10534. | 7) In a standing wave tube, the value of rE=I/(D·c) is 0.1+E/30. Compute the sound absorption coefficient α of the sample with the Sound Intensity method. | 8) What is the correct definition of the new EC parameter called Lden? | 9) What is the correct definition of differential noise limit according to Italian law?
1 | 2017-12-11 18:32 | alberto.bonici@studenti.unipr.it | Bonici Alberto | 279459 | 24 | 2 | 26 |  | 59.4 dB | 72 dB | 0.8 | 3.8 dB | 0.234 | 0.425 | The time-weighted energetic average between Lday, Levening, Lnight, where Levening is increased by 5 dB and Lnight is increased by 10 dB | The difference between environmental noise level and the residual noise level (which means the total Leq with and without a specific sound source switched on) both measured on short times (a few minutes).
2 | 2017-12-11 18:33 | riccardo.straccia@studenti.unipr.it | Straccia Riccardo | 255814 | 16 | 2 | 18 | 70.91 dBA | 55.42 dBA |  | 0.805 | 5.6 dB | 0.33 | 0.866 | The energetic average between Lday, Levening, Lnight, where Levening is increased by 5 dB and Lnight is increased by 10 dB | The difference between environmental noise level and the residual noise level (which means the total Leq with and without a specific sound source switched on) both measured on short times (a few minutes).
3 | 2017-12-11 18:35 | gabriele.caviola@studenti.unipr.it | Caviola Gabriele | 243382 | 8 | 2 | 10 | 109.60 dBA | 78.193 dBA | 66.77 dBA | 0.141 | 3.32 dBA | 0.395 | 0.63 | The energetic average between Lday, Levening, Lnight, where Levening is increased by 5 dB and Lnight is increased by 10 dB | The difference between environmental noise level and the residual noise level (which means the total Leq with and without a specific sound source switched on) both measured on short times (a few minutes).
4 | 2017-12-11 18:36 | eleonora.oliosi@studenti.unipr.it | Oliosi Eleonora | 257463 | 28 | 2 | 30 | 66.9 dB(A) | 54.5 dB(A) | 66.01 dB(A) | 0.628 |  | 0.36 | 0.462 | The time-weighted energetic average between Lday, Levening, Lnight, where Levening is increased by 5 dB and Lnight is increased by 10 dB | The difference between environmental noise level and the residual noise level (which means the total Leq with and without a specific sound source switched on) both measured on short times (a few minutes).
5 | 2017-12-11 18:36 | marco.morini1@studenti.unipr.it | Morini marco | 290020 | 16 | 2 | 18 |  |  |  | 0.88 | -3.42 | 0.49 | 0.286 | The time-weighted energetic average between Lday, Levening, Lnight, where Levening is increased by 5 dB and Lnight is increased by 10 dB
6 | 2017-12-11 18:36 | lorenzo.zaniboni@studenti.unipr.it | Zaniboni Lorenzo | 258558 | 20 | 2 | 22 | 72.72 dB(A) |  |  | 0.77056 | -3.8165 dB | 0.248 | 0.73 | The energetic average between Lday, Levening, Lnight, where Levening is increased by 5 dB and Lnight is increased by 10 dB | The difference between environmental noise level and the residual noise level (which means the total Leq with and without a specific sound source switched on) both measured on short times (a few minutes).
7 | 2017-12-11 18:38 | stefano.cavalli2@studenti.unipr.it | Cavalli Stefano | 289341 | 24 | 2 | 26 | 71.5 dB | 52.3 |  | 0.682 | 3.7 | 0.437 | 0.3783 | The energetic average between Lday, Levening, Lnight, where Levening is increased by 5 dB and Lnight is increased by 10 dB | The difference between environmental noise level and the residual noise level (which means the total Leq with and without a specific sound source switched on) both measured on short times (a few minutes).
8 | 2017-12-11 18:41 | gianmarco.carraglia@studenti.unipr.it | Carraglia Gianmarco | 289803 | 12 | 2 | 14 | 73.1 dB(A) |  |  | 0.85067 | -4.738 dB | 0.36 | 0.9 | The energetic average between Lday, Levening, Lnight, where Levening is increased by 5 dB and Lnight is increased by 10 dB | The difference between environmental noise level and the residual noise level (which means the total Leq with and without a specific sound source switched on) both measured on short times (a few minutes).
9 | 2017-12-11 18:42 | emanuele.pagliari@studenti.unipr.it | Emanuele Pagliari | 258440 | 16 | 2 | 18 | 74.6 dB | 53.4 dB |  | 0.61 | -2.62 dB | 0.489 | 0.766 | The energetic average between Lday, Levening, Lnight, where Levening is increased by 5 dB and Lnight is increased by 10 dB | The difference between environmental noise level and the residual noise level (which means the total Leq with and without a specific sound source switched on) both measured on short times (a few minutes).
10 | 2017-12-11 18:42 | jodi.oxoli@studenti.unipr.it | Jodi Oxoli | 258670 | 12 | 2 | 14 | 52.6 | 55 |  | 0.42 | 1.35 | 0.49 | 0.67 | The energetic average between Lday, Levening, Lnight, where Levening is increased by 5 dB and Lnight is increased by 10 dB | The difference between environmental noise level and the residual noise level (which means the total Leq with and without a specific sound source switched on) both measured on short times (a few minutes).
11 | Cartaceo |  | Trunilina Alina | 289054 | 4 | 0 | 4 | [7 empty] | The energetic average between Lday, Levening, Lnight, where Levening is increased by 5 dB and Lnight is increased by 10 dB | The difference between Leq,day and Leq,night
12 | Cartaceo |  | Juras Lucenic | 931993 | 0 | 0 | 0 | 105.6 dB |  | 96.5 dB |  |  |  |  | The energetic average between Lday, Levening, Lnight, where Levening is increased by 5 dB and Lnight is increased by 10 dB | The difference between the SPL outside (at 1m from the closed window) and the SPL inside the room
13 | Cartaceo |  | Kilchitsky Egor | 289049 | 8 | 0 | 8 |  |  |  | 1.04 | 1.04 | 0.23 | 0.77 | The energetic average between Lday, Levening, Lnight, where Levening is increased by 5 dB and Lnight is increased by 10 dB | The difference between Leq,day and Leq,night
14 | Cartaceo |  | Osadchy Kirill | 289050 | 4 | 0 | 4 | 115 |  |  | 0.223 |  | 0.49 | 0.285 | The energetic average between Lday, Levening, Lnight, where Levening is increased by 5 dB and Lnight is increased by 10 dB | The difference between Leq,day and Leq,night
15 | Cartaceo |  | Kirilyuk Anton | 289051 | 0 | 0 | 0 | 109 | -5.7 | [5 empty] | The energetic average between Lday, Levening, Lnight, where Levening is increased by 5 dB and Lnight is increased by 10 dB | The difference between Leq,day and Leq,night
16 | Cartaceo |  | Toscani Andrea | 103754 | 28 | 0 | 28 | 68.19 dB(A) | 55.43 dB(A) | 67.01 dB(A) | 0.627 | 4.26 dB | 0.331 | 0.733 | The time-weighted energetic average between Lday, Levening, Lnight, where Levening is increased by 5 dB and Lnight is increased by 10 dB | The difference between environmental noise level and the residual noise level (which means the total Leq with and without a specific sound source switched on) both measured on short times (a few minutes).
Notes:
Wrong or mispelled measuring unit
Comma instead of decimal point

## Solution
In class test of Applied Acoustics - 11/12/2017
A | B | C | D | E | F
1 | 0 | 3 | 7 | 5 | 4
1) The traffic along a road, during the day period (06-22), is of 10000+E·1000 cars. Compute the SEL of a single car pass-by, knowing that the total value of Leq is equal to 60+F dB(A) and that the background noise (when no car is passing) is 55+F dB(A).
write number and measurement unit (with a space in between and no other spaces) | [5 empty] | Leqcars = 10*log10(10^(Leqtot/10)-10^(Leqnoise/10))= |  |  |  | 62.3491 | dB(A)
[6 empty] | SELcars = Leqcars + 10*log10(16*3600) = |  |  |  | 109.9533 | dB(A)
[6 empty] | Sel,1car = SELcars - 10*log10(Ncars) = |  |  |  | 68.1924 | dB(A)
2) In the case of previous exercise, re-compute the value of Leq when the distance from the road axis is equal to 50+F m, instead of 7.5m.
write number and measurement unit (with a space in between and no other spaces) | [5 empty] | Leqcars,2 = Leqcars + 10*log10(d1/d2) = |  |  |  | 53.7758 | dB(A)
we suppose that the background noise is the same in the two locations | [5 empty] | Leqtot,2 = 10*log10(10^(Leqcars,2/10)+10^(Leqnoise/10)) = |  |  |  | 60.1405 | dB(A)
3) In the case of exercise 1), compute the value of Lep for the acoustician who attended the measurements, standing at the measurement position for the whole day period.
write number and measurement unit (with a space in between and no other spaces) | [5 empty] | Lep = Leqtot + 10*log10(16h/8h) = |  |  |  | 67.0103 | dB(A)
4) A reverberant room has a volume of 200+EF m³. The initial reverberation time is 6+F/2 s, and reduces to 2+E/5 s when a sample of absorbing material is inserted, having a surface of 10+D/2 m². Compute the sound absorption coefficient α of the sample according to ISO 354.
write number and measurement unit (with a space in between and no other spaces) | [5 empty] | α = | 0.62716
5) In the case of previous exercise, compute the reduction of the level of reverberant field caused by inserting the sample inside the reverberant room.
write number and measurement unit (with a space in between and no other spaces) | [5 empty] | DeltaL = 10*log10(Te/Ts) = |  | 4.2597 | dB
6) In a standing wave tube, the Standing Wave Ratio (max pressure / min pressure) is 6+F. Compute the sound absorption coefficient α of the sample according to ISO 10534.
write number and measurement unit (with a space in between and no other spaces) | [5 empty] | α = | 0.33058
7) In a standing wave tube, the value of rE=I/(D·c) is 0.1+E/30. Compute the sound absorption coefficient α of the sample with the Sound Intensity method.
write number and measurement unit (with a space in between and no other spaces) | [5 empty] | α = | 0.42105
8) What is the correct definition of the new EC parameter called Lden? | [5 empty] | (a single answer)
¡ The equivalent level averaged over the 24 hours
¡ The arithmetic average between Lday, Levening, Lnight
¡ The energetic average between Lday, Levening, Lnight
¡ The energetic average between Lday, Levening, Lnight, where Levening is increased by 5 dB and Lnight is increased by 10 dB
¡ The time-weighted energetic average between Lday, Levening, Lnight, where Levening is increased by 5 dB and Lnight is increased by 10 dB
9) What is the correct definition of differential noise limit according to Italian law? | [6 empty] | (a single answer)
¡ The difference between Leq,day and Leq,night
¡ The difference between the SPL generated by a sound source and the background noise level
¡ The difference between environmental noise level and the residual noise level (which means the total Leq with and without a specific sound source switched on) both measured on short times (a few minutes).
¡ The difference between the SPL outside (at 1m from the closed window) and the SPL inside the room