## Solution
In-class test - Applied Acoustics - 04/10/2022
Matricula | A | B | C | D | E | F
| 1 | 2 | 3 | 4 | 5 | 6
1. Check the sentences you think are always TRUE (multiple answers allowed)
¨ A sound source generates pressure on its vibrating surface
¨ A sound source generates particle velocity on its vibrating surface
¨ Close to an hard wall there is a lot o sound pressure
¨ Close to an hard wall there is a lot of particle velocity
¨ The ratio between sound pressure and particle velocity is always equal to ρ⋅c
¨ The sound intensity level is always smaller or equal of the energy density level (Li ≤ Ld)
2) What's the reason for employing an A-weighting filter when measuring the SPL?
one answer only: 1 point if correct, -1 point if wrong, 0 point if "no answer"
⃝ For removing unwanted low-frequency noise (wind on the microphone, etc.)
⃝ For increasing the signal-to-noise ratio
⃝ For measuring values which are more significant for describing the human perception than what would be measured without any weighting
⃝ For complying to laws and regulations which mandate the usage of A-weighting even in cases where other weighting curves would be more significant for emulating the human perception
⃝ Nowadays A-weighting is considered obsolete and no one is employing such an old filter anymore
3) Which kind of signal is generated by a standard microphone calibrator?
multiple answers allowed: for each answer, 1 point if correct, -1 point if wrong, 0 point if "not selected"
¨ A sound pressure having an RMS value of 1.0 Pa at 1 kHz
¨ A sound pressure level of 94 dB
¨ A sound pressure level of 94 dB(A)
¨ A sound pressure level of 94 dB(C)
¨ A particle velocity level of 94 dB
¨ A sound intensity level of 94 dB
4) Compute the (incoherent) sum of the sound pressure level
of 80+E and 80+D dB (write number and measurement unit)
Lp1 = | 85 | dB | Lp2 = | 84 | dB | Lptot = | 87.539 | dB
5) The SPL of a fan is 88+F dB at 63 Hz. Compute the SPL in dB(A) (write number and measurement unit)
SPLfan = | 94 | dB |  |  |  | SPLfan,AW = | 67.8 | dB(A)
6) A sound source is producing an SPL=50+F dB(A). A second sound source is switched on, and the total SPL becomes equal to = 63+D dB(A). Compute the SPL of the second source alone.
(write number and measurement unit)
SPL_S1 = | 56 | dB(A) | SPL_tot = | 67 | dB(A) | SPL_S2 = | 66.6406 | dB(A)
7) The A-weighted octave-band spectrum of a fan is given here below (values in dBA).
Compute the total wide-band SPL in dB(A) (write number and measurement unit)
f (Hz) | 125 Hz | 250 Hz | 500 Hz | 1000 Hz | 2000 Hz | 4000 Hz | Total - dB(A)
SPL (dBA) | 81 | 77 | 76 | 74 | 75 | 76 | 84.9468
10^(Lpi/10) | 125892541.1794 | 50118723.3627 | 39810717.0553 | 25118864.3151 | 31622776.6017 | 39810717.0553
8) A plane progressive wave is propagating in air, with a SPL=80+E dB. Compute the values of sound pressure, particle velocity, sound intensity, sound energy density (write number and measurement unit for p, v, I, D)
SPL = | 85 | dB | Lp=Lv=Li=Ld
Quantity | value | unit | Quantity | value | unit
P = | 0.35566 | Pa | v = | 0.88914 | mm/s
I = | 0.00031623 | W/m2 | D = | 9.4868e-07 | J/m3

## Test-2022-10-04
N. | Timestamp | Email address | Surname and Name | Matricula | A | B | C | D | E | F | 1) Check the sentences you think are TRUE | -1 | 1 | 1 | -1 | -1 | 1 | 2) What's the reason for employing an A-weighting filter when measuring the SPL? | Score | 3) Which kind of signal is generated by a standard microphone calibrator? | 1 | 1 | 1 | 1 | -1 | -1 | 4) Compute the (incoherent) sum of the sound pressure level of 80+E and 80+D dB | OK Value | OK unit | Score | 5) The SPL of a fan is 88+F dB at 63 Hz. Compute the SPL in dB(A) | OK Value | OK unit | Score | 6) A sound source is producing an SPL=50+F dB(A). A second sound source is switched on, and the total SPL becomes equal to = 63+D dB(A). Compute the SPL of the second source alone. | OK Value | OK unit | Score | 7) The A-weighted octave-band spectrum of a fan is given here below (values in dBA). Compute the total wide-band SPL in dB(A). | OK Value | OK unit | Score | 8) A plane progressive wave is propagating in air, with a SPL=80+E dB. Compute the values of sound pressure, particle velocity, sound intensity, sound energy density. | p ok (Pa) | v ok (m/s) | I ok (W/m2) | D ok (J/m3) | Score | TOTAL
1 | 2022-10-04 09:45 | florian.bayle@studenti.unipr.it | Florian BAYLE | 350971 | 3 | 5 | 0 | 9 | 7 | 1 | A sound source generates particle velocity on its vibrating surface, Close to an hard wall there is a lot o sound pressure, The ratio between sound pressure and particle velocity is always equal to ρ⋅c | 0 | 1 | 1 | 0 | -1 | 0 | For measuring values which are more significant for describing the human perception than what would be measured without any weighting | 1 | A sound pressure having an RMS value of 1.0 Pa at 1 kHz, A sound pressure level of 94 dB | 1 | 1 | 0 | 0 | 0 | 0 | 91.1 dB | 91.1244 | dB | 1 | 62.8 dB(A) | 62.8 | dB(A) | 1 | 72 dB | 71.9654 | dB(A) | 0 | 86.6 dB(A) | 86.6428 | dB(A) | 1 | p = 0.45 Pa ; v = 1.12 mm/s ; I = 2.24*10^-8 W/m^2 ; D = 6.72*10^-11 J/m^3 | 0.44774 | 0.0011194 | 0.00050119 | 1.5036e-06 | 2 | 9
2 | 2022-10-04 09:50 | nicola.tunnera@studenti.unipr.it | Tunnera Nicola | 336706 | 3 | 3 | 6 | 7 | 0 | 6 | A sound source generates pressure on its vibrating surface, Close to an hard wall there is a lot o sound pressure, The sound intensity level is always smaller or equal of the energy density level (Li ≤ Ld) | -1 | 0 | 1 | 0 | 0 | 1 | For measuring values which are more significant for describing the human perception than what would be measured without any weighting | 1 | A sound pressure having an RMS value of 1.0 Pa at 1 kHz, A sound pressure level of 94 dB | 1 | 1 | 0 | 0 | 0 | 0 | 87.8 dB | 87.7901 | dB | 1 | 67.8 dB(A) | 67.8 | dB(A) | 1 | 69.8 dB(A) | 69.8236 | dB(A) | 1 | 86.5 dB(A) | 86.4541 | dB(A) | 1 | p = 0.2 Pa ; v = 0.0005m/s ; I = 10^-8 W/m^2 ; D = 3*10^-11 J/m^3 | 0.2 | 0.0005 | 0.0001 | 3e-07 | 2 | 10
3 | 2022-10-04 09:54 | filippo.volpi@studenti.unipr.it | Volpi Filippo | 330937 | 3 | 3 | 0 | 9 | 3 | 7 | A sound source generates pressure on its vibrating surface, Close to an hard wall there is a lot o sound pressure, The ratio between sound pressure and particle velocity is always equal to ρ⋅c | -1 | 0 | 1 | 0 | -1 | 0 | For measuring values which are more significant for describing the human perception than what would be measured without any weighting | 1 | A sound pressure having an RMS value of 1.0 Pa at 1 kHz, A sound pressure level of 94 dB | 1 | 1 | 0 | 0 | 0 | 0 | 90 dB | 89.9732 | dB | 1 | 58.8 dBA | 68.8 | dB(A) | -1 | 68.7 dBA | 71.8604 | dB(A) | -1 | 76.4 dBA | 86.3556 | dB(A) | -1 | p=3990.5 Pa; v=9.98 m/s; I=2*10^-4 W/m^2; D=6*10^-7 J/m^-3 | 0.28251 | 0.00070627 | 0.00019953 | 5.9858e-07 | 2 | 2
4 | 2022-10-04 09:56 | pietro.godi@studenti.unipr.it | Godi Pietro | 333808 | 3 | 3 | 3 | 8 | 0 | 8 | A sound source generates particle velocity on its vibrating surface, Close to an hard wall there is a lot o sound pressure | 0 | 1 | 1 | 0 | 0 | 0 | For measuring values which are more significant for describing the human perception than what would be measured without any weighting | 1 | A sound pressure having an RMS value of 1.0 Pa at 1 kHz, A sound pressure level of 94 dB, A sound pressure level of 94 dB(A) | 1 | 1 | 1 | 0 | 0 | 0 | 88,6 dB | 88.6389 | dB | 1 | 69,8 dB(A) | 69.8 | dB(A) | 1 | 70,8 dB(A) | 70.7767 | dB(A) | 1 | 86,4 dB(A) | 86.4209 | dB(A) | 1 | p=0,2 Pa ; v=0,0005 m/s ; I=0,0001 W/m^2 ; D=3*10^-7 J/m^3 | 0.2 | 0.0005 | 0.0001 | 3e-07 | 4 | 14
5 | 2022-10-04 09:58 | hugues.dplx@gmail.com | Hugues du Peloux | 080500 | 0 | 8 | 0 | 5 | 0 | 0 | A sound source generates particle velocity on its vibrating surface, Close to an hard wall there is a lot o sound pressure, The ratio between sound pressure and particle velocity is always equal to ρ⋅c | 0 | 1 | 1 | 0 | -1 | 0 | For measuring values which are more significant for describing the human perception than what would be measured without any weighting | 1 | A sound pressure level of 94 dB, A sound intensity level of 94 dB | 0 | 1 | 0 | 0 | 0 | -1 | 86,2 dB | 86.1933 | dB | 1 | 61,8 dB(A) | 61.8 | dB(A) | 1 | 68 dB(A) | 67.9306 | dB(A) | 1 | 79,9 dB(A) | 85.6949 | dB(A) | -1 |  | 0.2 | 0.0005 | 0.0001 | 3e-07 | 0 | 4
6 | 2022-10-04 09:58 | salvatore.misiano@unipr.it | Misiano Salvatore | 342593 | 3 | 4 | 2 | 5 | 9 | 3 | A sound source generates pressure on its vibrating surface, Close to an hard wall there is a lot o sound pressure, The ratio between sound pressure and particle velocity is always equal to ρ⋅c, The sound intensity level is always smaller or equal of the energy density level (Li ≤ Ld) | -1 | 0 | 1 | 0 | -1 | 1 | For measuring values which are more significant for describing the human perception than what would be measured without any weighting | 1 | A sound pressure having an RMS value of 1.0 Pa at 1 kHz, A sound pressure level of 94 dB | 1 | 1 | 0 | 0 | 0 | 0 | 90.45 dB | 90.4554 | dB | 1 | 64.8 dB(A) | 64.8 | dB(A) | 1 | 67.86 dB(A) | 67.8604 | dB(A) | 1 | 66.9 70.4 71.8 75 80.2 74 dB(A) | 86.4502 | dB(A) | -1 |  | 0.56368 | 0.0014092 | 0.00079433 | 2.383e-06 | 0 | 5
7 | 2022-10-04 09:58 | juliette.chevignard@orange.fr | Juliette CHEVIGNARD | 261200 | 2 | 6 | 1 | 2 | 0 | 0 | A sound source generates particle velocity on its vibrating surface, Close to an hard wall there is a lot o sound pressure, The ratio between sound pressure and particle velocity is always equal to ρ⋅c | 0 | 1 | 1 | 0 | -1 | 0 | For measuring values which are more significant for describing the human perception than what would be measured without any weighting | 1 | A sound pressure having an RMS value of 1.0 Pa at 1 kHz, A sound pressure level of 94 dB | 1 | 1 | 0 | 0 | 0 | 0 | 84,12 dB | 84.1244 | dB | 1 | 61,8 dB(A) | 61.8 | dB(A) | 1 | 64,9 dB(A) | 64.8604 | dB(A) | 1 | 78,7 dB(A) | 85.3826 | dB(A) | -1 | p=0,20 Pa ; v=5*10^(-4) m/s ; I=10^(-4) W/m^2 ; D=2,99*10^(-7) J/m^3 | 0.2 | 0.0005 | 0.0001 | 3e-07 | 4 | 10
8 | 2022-10-04 09:59 | sarah.ferro-milon@student.junia.com | Sarah FERRO MILON | 020200 | 0 | 2 | 0 | 2 | 0 | 0 | A sound source generates particle velocity on its vibrating surface, Close to an hard wall there is a lot o sound pressure, The ratio between sound pressure and particle velocity is always equal to ρ⋅c | 0 | 1 | 1 | 0 | -1 | 0 | For measuring values which are more significant for describing the human perception than what would be measured without any weighting | 1 | A sound pressure having an RMS value of 1.0 Pa at 1 kHz, A sound pressure level of 94 dB | 1 | 1 | 0 | 0 | 0 | 0 | Lpt = 84,12 dB | 84.1244 | dB | 1 | SPL = 61,8 dB(A) | 61.8 | dB(A) | 1 | SPLsource = 64,86 dB(A) | 64.8604 | dB(A) | 1 | SPL = 71,77 dB(A) | 83.137 | dB(A) | -1 | p = 0,2 Pa ; v = 0,0005 m/s ; I = 0,0001 w/mm^2 | 0.2 | 0.0005 | 0.0001 | 3e-07 | 3 | 9
9 | 2022-10-04 10:03 | leonardo.delvecchio@studenti.unipr.it | Delvecchio Leonardo | 340594 | 3 | 4 | 0 | 5 | 9 | 4 | A sound source generates pressure on its vibrating surface, Close to an hard wall there is a lot o sound pressure, The sound intensity level is always smaller or equal of the energy density level (Li ≤ Ld) | -1 | 0 | 1 | 0 | 0 | 1 | For measuring values which are more significant for describing the human perception than what would be measured without any weighting | 1 | A sound pressure having an RMS value of 1.0 Pa at 1 kHz, A sound pressure level of 94 dB | 1 | 1 | 0 | 0 | 0 | 0 | 10log(10^(89/10)+10^(85/10)) = 90.46 dB | 90.4554 | dB | 1 |  | 65.8 | dB(A) | 0 | 10log(10^(68/10)-10^(54/10)) = 67,8 dB(A) | 67.8236 | dB(A) | 1 | 82,9 dB(A) | 86.3858 | dB(A) | -1 | p = 0.56 dB, I = 7.94x10^-4 dB, v = 1.4 x 10^-3 dB, D = 2,38 x 10^-6 dB | 0.56368 | 0.0014092 | 0.00079433 | 2.383e-06 | 4 | 9
Note on AC2: Angelo Farina:
Note on AG2: Angelo Farina:
Note on AK2: Angelo Farina:
Note on AO2: Angelo Farina:
Note on AC3: Angelo Farina:
Note on AG3: Angelo Farina:
Note on AK3: Angelo Farina:
Note on AO3: Angelo Farina:
Note on AC4: Angelo Farina:
Note on AG4: Angelo Farina:
Note on AK4: Angelo Farina:
Note on AO4: Angelo Farina:
Note on AC5: Angelo Farina:
Note on AG5: Angelo Farina:
Note on AK5: Angelo Farina:
Note on AO5: Angelo Farina:
Note on AC6: Angelo Farina:
Note on AG6: Angelo Farina:
Note on AK6: Angelo Farina:
Note on AO6: Angelo Farina:
Note on AC7: Angelo Farina:
Note on AG7: Angelo Farina:
Note on AK7: Angelo Farina:
Note on AO7: Angelo Farina:
Note on AC8: Angelo Farina:
Note on AG8: Angelo Farina:
Note on AK8: Angelo Farina:
Note on AO8: Angelo Farina:
Note on AC9: Angelo Farina:
Note on AG9: Angelo Farina:
Note on AK9: Angelo Farina:
Note on AO9: Angelo Farina:
Note on AC10: Angelo Farina:
Note on AG10: Angelo Farina:
Note on AK10: Angelo Farina:
Note on AO10: Angelo Farina: