## Form responses 1
N. | Timestamp | Email address | Surname and Name | Matricula | A | B | C | D | E | F | Online | 1) Check the sentences you think are TRUE | -1 | 1 | -1 | 1 | -1 | -1 | 1 | 2) In room acoustics, a single omnidirectional microphone allows for measuring: | 1 | 1 | 1 | 1 | -1 | -1 | 1 | 3) What is the definition of "Modulation Transfer Function"? | Score | 4) After recording the decay of a stationary source, the SPL reduces from 80+F to 40+E dB in 2+D/5 seconds. Compute the reverberation time T20 | OK Value | OK unit | Score | 5) The MLS signal is used for measuring the reverberation time in a room. What is the maximum duration of the impulse response which can be measured with an MLS signal of order 14+F at a sampling rate of 48 kHz? | OK Value | OK unit | Score | 6) An exponential sine sweep is 4+F s long, followed by a silence of 2+E/2 s. After convolving the test signal with its matched inverse sweep, how long will be the raw signal, before extracting just the linear impulse response? | OK Value | OK unit | Score | 7) Compute the value of the apparent sound absorption coefficient α of a velvet curtain having an absorption coefficient a of 0.05+F/100 and a sound reduction index R of 3+E/4 dB. | OK Value | OK unit | Score | 8) Estimate the Sound Reduction Index R of a wall weighting 400+EF kg, having a surface of 7+E m² at the frequency of 300+D*10 Hz. | OK Value | OK unit | Score | TOTAL
1 | 2023-11-07 09:39 | mirko.monaco@studenti.unipr.it | Monaco Mirko | 356942 | 3 | 5 | 6 | 9 | 4 | 2 | 1 | A dodecahedron loudspeaker ensures a reasonably omnidirectional emission, A dodecahedron loudspeaker requires digital equalisation for emitting a flat spectrum, The ESS (exponential sine sweep) signal is immune from not linear distortion | 0 | 1 | 0 | 1 | 0 | 0 | 1 | The SPL, The Reverberation Time, The Clarity Index C50, The Clarity Index C80, The STI (Speech Transmission Index) | 1 | 1 | 1 | 1 | 0 | 0 | 1 | It is the ratio between the amplitude modulation received by the microphone and the amplitude modulation emitted by the source | 1 | 6 s | 6 | s | 1 | 1.37 s | 1.3653 | s | 1 |  | 16 | s | 0 | 0.468 | 0.46811 |  | 1 | 39.9 dB | 39.9019 | dB | 1 | 14
2 | 2023-11-07 09:40 | violettegobert79@gmail.com | Violette Gobert | 365846 | 3 | 6 | 5 | 8 | 4 | 6 | 1 | A dodecahedron loudspeaker ensures a reasonably omnidirectional emission, A dodecahedron loudspeaker requires digital equalisation for emitting a flat spectrum | 0 | 1 | 0 | 1 | 0 | 0 | 0 | The Reverberation Time, The STI (Speech Transmission Index) | 0 | 1 | 0 | 0 | 0 | 0 | 1 | It is the ratio between the amplitude modulation received by the microphone and the amplitude modulation emitted by the source | 1 | 10.8 s | 5.1429 | s | -1 | 21.8 s | 21.8453 | s | 1 |  | 24 | s | 0 | 0.49 | 0.50811 |  | 1 | 23.2 dB | 39.7545 | dB | -1 | 6
3 | 2023-11-07 09:40 | prince.mathew@studenti.unipr.it | Mathew Prince | 365868 | 3 | 6 | 5 | 8 | 6 | 8 | 1 | Impulsive sources like balloons, pistol shots, firecracker, clapping machine ensure a perfectly omnidirectional emission, A dodecahedron loudspeaker ensures a reasonably omnidirectional emission | -1 | 1 | 0 | 0 | 0 | 0 | 0 | The SPL | 1 | 0 | 0 | 0 | 0 | 0 | 0 | It is the ratio between the amplitude modulation received by the microphone and the amplitude modulation emitted by the source | 1 | 2.85 s | 5.1429 | s | -1 | 87.38 s | 87.3813 | s | 1 | 16 s | 29 | s | -1 | 0.534 | 0.48481 |  | 1 | 60.14 | 38.7217 | dB | -1 | 2
4 | 2023-11-07 09:41 | mahdihabibi7798@gmail.com | habibi mahdi | 3 6 6 0 4 3 | 3 | 6 | 6 | 0 | 4 | 3 | 1 | A dodecahedron loudspeaker ensures a reasonably omnidirectional emission, A dodecahedron loudspeaker requires digital equalisation for emitting a flat spectrum | 0 | 1 | 0 | 1 | 0 | 0 | 0 | The SPL, The Reverberation Time | 1 | 1 | 0 | 0 | 0 | 0 | 0 | It is the ratio between the amplitude modulation received by the microphone and the amplitude modulation emitted by the source | 1 |  | 3.0769 | s | 0 |  | 2.7306 | s | 0 |  | 18 | s | 0 |  | 0.47811 |  | 0 | 37.64 dB | 37.6426 | dB | 1 | 7
5 | 2023-11-07 09:41 | vinaysankar@outlook.com | sankar vinay | 365865 | 3 | 6 | 5 | 8 | 6 | 5 | 1 | A dodecahedron loudspeaker ensures a reasonably omnidirectional emission, A dodecahedron loudspeaker requires digital equalisation for emitting a flat spectrum, The ESS (exponential sine sweep) signal is immune from not linear distortion | 0 | 1 | 0 | 1 | 0 | 0 | 1 | The SPL, The Reverberation Time, The Clarity Index C50, The Clarity Index C80 | 1 | 1 | 1 | 1 | 0 | 0 | 0 | It is the ratio between the amplitude modulation received by the microphone and the amplitude modulation emitted by the source | 1 | 1.8 s | 5.5385 | s | -1 | 10.9 s | 10.9226 | s | 1 | 23 s | 23 | s | 1 | 0.07 | 0.45481 |  | -1 | 52.6 dB | 38.6659 | dB | -1 | 8
6 | 2023-11-07 09:42 | Basantdulhani6@gmail.com | Basant Kumar | 367504 | 3 | 6 | 7 | 5 | 0 | 4 | 1 | A dodecahedron loudspeaker ensures a reasonably omnidirectional emission, A dodecahedron loudspeaker provides natively a very flat spectrum, The TDS (chirp) signal is immune from not linear distortion | 0 | 1 | -1 | 0 | 0 | -1 | 0 | The SPL, The Reverberation Time, The Clarity Index C50, The Clarity Index C80 | 1 | 1 | 1 | 1 | 0 | 0 | 0 | It is the reduction of the depth of amplitude modulation of a signal caused by noise and reverb | -1 | T20= 2 Seconds | 4.0909 | s | -1 | Tmax = (2^(15+F-1))/48000 Seconds | 5.4613 | s | -1 | 5+F+E/2 Seconds | 18 | s | -1 | Alpha = 0.065 | 0.59119 |  | -1 | R= 25.55 dB | 42.107 | dB | -1 | -2
7 | 2023-11-07 09:42 | ahmed.saleh201511@gmail.com | SALEH,AHMED | 367800 | 3 | 6 | 7 | 8 | 0 | 0 | 1 | Impulsive sources like balloons, pistol shots, firecracker, clapping machine ensure a perfectly omnidirectional emission, A dodecahedron loudspeaker provides natively a very flat spectrum | -1 | 0 | -1 | 0 | 0 | 0 | 0 | The SPL, The STI (Speech Transmission Index) | 1 | 0 | 0 | 0 | 0 | 0 | 1 | It is the ratio between the amplitude modulation received by the microphone and the amplitude modulation emitted by the source | 1 |  | 5.4 | s | 0 |  | 0.34131 | s | 0 |  | 10 | s | 0 |  | 0.55119 |  | 0 | 76.5db | 42.7349 | dB | -1 | 1
8 | 2023-11-07 09:42 | francesco.mortali@studenti.unipr.it | Mortali Francesco | 343833 | 3 | 4 | 3 | 8 | 3 | 3 | 1 | A dodecahedron loudspeaker ensures a reasonably omnidirectional emission, A dodecahedron loudspeaker requires digital equalisation for emitting a flat spectrum, The ESS (exponential sine sweep) signal is immune from not linear distortion | 0 | 1 | 0 | 1 | 0 | 0 | 1 | The SPL, The Reverberation Time, The Clarity Index C50, The STI (Speech Transmission Index) | 1 | 1 | 1 | 0 | 0 | 0 | 1 | It is the ratio between the amplitude modulation received by the microphone and the amplitude modulation emitted by the source | 1 |  | 5.4 | s | 0 | 2.73 s | 2.7306 | s | 1 |  | 17.5 | s | 0 | 0.5 | 0.5017 |  | 1 | 40.32 dB | 40.3254 | dB | 1 | 12
9 | 2023-11-07 09:44 | legrouxthibaut@gmail.com | Thibaut Legroux | 363610 | 3 | 6 | 3 | 6 | 1 | 0 | 1 |  | 0 | 0 | 0 | 0 | 0 | 0 | 0 | The SPL | 1 | 0 | 0 | 0 | 0 | 0 | 0 | It is the ratio between the amplitude modulation received by the microphone and the amplitude modulation emitted by the source | 1 | 9.6 s | 4.9231 | s | -1 | 0.34 s | 0.34131 | s | 1 |  | 10.5 | s | 0 | 0.52 | 0.52315 |  | 1 | 41.11 dB | 41.3199 | dB | 1 | 5
10 | 2023-11-07 09:45 | andrea.ronga@studenti.unipr.it | Ronga Andrea | 307205 | 3 | 0 | 7 | 2 | 0 | 5 | 1 | A dodecahedron loudspeaker ensures a reasonably omnidirectional emission, A dodecahedron loudspeaker requires digital equalisation for emitting a flat spectrum, The ESS (exponential sine sweep) signal is immune from not linear distortion | 0 | 1 | 0 | 1 | 0 | 0 | 1 | The SPL, The Reverberation Time | 1 | 1 | 0 | 0 | 0 | 0 | 0 | It is the reduction of the depth of amplitude modulation of a signal caused by noise and reverb | -1 | 3,2 s | 3.2 | s | 1 | 10,92 s | 10.9226 | s | 1 | 11 s | 20 | s | -1 |  | 0.60119 |  | 0 | 41,24 dB | 41.3501 | dB | 1 | 7
11 | paper |  | Mohamed Alsawish | 367798 | 3 | 6 | 7 | 7 | 9 | 8 | 0 | A dodecahedron loudspeaker ensures a reasonably omnidirectional emission, The TDS (chirp) signal is immune from not linear distortion, The ESS (exponential sine sweep) signal is immune from not linear distortion | 0 | 1 | 0 | 0 | 0 | -1 | 1 | The SPL, The IACC | 1 | 0 | 0 | 0 | -1 | 0 | 0 | It is the ratio between the amplitude modulation received by the microphone and the amplitude modulation emitted by the source | 1 |  | 5.2308 | s | 0 |  | 87.3813 | s | 0 |  | 30.5 | s | 0 |  | 0.42854 |  | 0 |  | 37.2262 | dB | 0 | 2
12 | paper |  | Wondmu Yewdufre Aklog | 261095 | 2 | 6 | 1 | 0 | 9 | 5 | 0 | A dodecahedron loudspeaker ensures a reasonably omnidirectional emission, A dodecahedron loudspeaker requires digital equalisation for emitting a flat spectrum, The ESS (exponential sine sweep) signal is immune from not linear distortion | 0 | 1 | 0 | 1 | 0 | 0 | 1 | The SPL, The Reverberation Time, The Clarity Index C50, The Clarity Index C80 | 1 | 1 | 1 | 1 | 0 | 0 | 0 | It is the ratio between the amplitude modulation received by the microphone and the amplitude modulation emitted by the source | 1 | 20log(4)sec | 3.3333 | s | -1 | 60dB | 10.9226 | s | -1 | 45dBmvim | 24.5 | s | -1 | 0.02 | 0.39854 |  | -1 | 48.47 dB | 35.3521 | dB | -1 | 3
Note: formatting errors causing the loss of 1 point
Wrong Formatting (spaces or slashes)
Wrong Formatting (simbols before number or after unit)
Wrong unit
Note: Formatting errors not penalised (for this time)
Comma instead of decimal dot, unit in extended format

## Solution
Applied Acoustics - In-class test - 7/11/2023
Matricula
A | B | C | D | E | F
1 | 2 | 3 | 4 | 5 | 6
1) Check the sentences you think are always TRUE | [8 empty] | (multiple answers allowed)
¨ Impulsive sources like balloons, pistol shots, firecracker, clapping machine ensure a perfectly omnidirectional emission
¨ A dodecahedron loudspeaker ensures a reasonably omnidirectional emission
¨ A dodecahedron loudspeaker provides natively a very flat spectrum
¨ A dodecahedron loudspeaker requires digital equalisation for emitting a flat spectrum
¨ The MLS (Maximum Length Sequence) signal is immune from not linear distortion
¨ The TDS (chirp) signal is immune from not linear distortion
¨ The ESS (exponential sine sweep) signal is immune from not linear distortion
2) In room acoustics, a single omnidirectional microphone allows for measuring: | [8 empty] | (multiple answers allowed)
¨ The SPL
¨ The Reverberation Time
¨ The Clarity Index C50
¨ The Clarity Index C80
¨ The IACC (Inter Aural Cross Correlation)
¨ The Jlf (Lateral Fraction)
¨ The STI (Speech Transmission Index)
3) What is the definition of "Modulation Transfer Function"? | [8 empty] | (a single answer)
¡ It is the modulation of the frequency of tone transmitted through a PA system
¡ It is the fluctuation of the time of flight between source and receiver
¡ It is the time difference between the arrival of the sound on the two ears
¡ It is the reduction of SPL of the signal due to propagation in the room
¡ It is the reduction of the depth of amplitude modulation of a signal caused by noise and reverb | [10 empty] | L1 = | 86 | dB
¡ It is the ratio between the amplitude modulation received by the microphone and the amplitude modulation emitted by the source
4) After recording the decay of a stationary source, the SPL reduces from 80+F to 40+E dB in 2+D/5 seconds. Compute the reverberation time T20 | [9 empty] | (write number and measurement unit)
L1 = | 86 | dB | L2 = | 45 | dB | Tau = | 2.8 | s |  |  | L2 = | 45 | dB
| Slope = (L1-L2)/Tau = | 14.6429 | dB/s |  | T20 = 60/Slope = | 4.0976 | s
5) The MLS signal is used for measuring the reverberation time in a room. What is the maximum duration of the impulse response which can be measured with an MLS signal of order 14+F at a sampling rate of 48 kHz? | [9 empty] | (write number and measurement unit) |  |  |  | tau = | 2.8 | s
N = | 20 | L = 2^N-1 = | 1048575 | samples | Fs = | 48000 | Hz
[5 empty] | Duration = L/Fs = | 21.8453 | s
6) An exponential sine sweep is 4+F s long, followed by a silence of 2+E/2 s. After convolving the test signal with its matched inverse sweep, how long will be the raw signal, before extracting just the linear impulse response? | [9 empty] | (write number and measurement unit)
Sweep_L = | 10 | s | Silence_L = | 4.5 | s | Tot_L = | 14.5 | s
InvSweep_L = | 10 | s |  |  | Convolved_L = | 24.5 | s
7) Compute the value of the apparent sound absorption coefficient α of a velvet curtain having an absorption coefficient a of 0.05+F/100 and a sound reduction index R of 3+E/4 dB. | [9 empty] | (write number and measurement unit)
a = | 0.11 |  | R = | 4.25 | dB |  | R = 10*log10(1/t) = > |  | t =10^(-R/10) = | 0.37584
[5 empty] | α = 1-r = a+t = | 0.48584
8) Estimate the Sound Reduction Index R of a wall weighting 400+EF kg, having a surface of 7+E m² at the frequency of 300+D*10 Hz. | [9 empty] | (write number and measurement unit)
M = | 456 | kg | S = | 12 | m2 | f = | 340 | Hz
We use the mass law | [5 empty] | sigma = M/S = | 38 | kg/m2
[5 empty] | R = 20*log10(sigma*f) - 44 = | 38.2253 | dB